## About
CC Capital Cost of Eqpt to Sequester One Ton of CO2 per Year | Oregon
CC CCS Total O&M Cost per Ton Sequestered
CC Energy Use per Ton CO2 Sequestered
Source: | Morris et al.
2021
Scenarios for the Deployment of Carbon Capture and Storage in the Power Sector in a Portfolio of Mitigation Options
Climate Change Economics
https://www.worldscientific.com/doi/epdf/10.1142/S2010007821500019
Tables A.1. and A.2.
Notes:
This variable captures the capital and O&M costs and energy use of
carbon capture and sequestration, for both the power and industry
sectors. It also includes data on energy use per ton CO2 sequestered.
The energy use value here should exclude any energy that is not additional
to the energy already accounted for in indst/BIFUbC or the heat rates in the
electricity sector. For example, if a steel mill has excess process heat that
isn't being used, and they use it to power CCS, that heat should be excluded
from here, since it does not increase the overall energy demand of the steel
mill.
We use coal to represent electric utilities (which are likely to primarily apply CCS to coal
plants) and natural gas to represent industry.
0.97 | 2015 to 2012 USD

## Data
Table A.1. Markup calculation for USA for established power generation technologies (in 2015$)
| Units | Coal | Gas | Biomass | Wind | Solar | Nuclear
[1] “Overniqht” Capital Cost | $/kW | 2148 | 1031 | 4181 | 1845 | 1581 | 4286
[2] SCALED Overnight Capital Cost | $/kW | 2365 | 1135 | 4602 | 2031 | 1740 | 4718
[3] Total Capital Requirement | $/kW | 2743 | 1226 | 5339 | 2194 | 1879 | 6133
[4] Capital Recovery Charge Rate | % | 10.6% | 10.6% | 10.6% | 10.6% | 10.6% | 10.6%
[5] Fixed O&M | $/kW/year | 39 | 30 | 109 | 50 | 26 | 71
[6] Variable O&M | $/kWh | 0.0035 | 0.0028 | 0.0054 | 0.0147 | 0.0168 | 0.0035
[7] Project Life | years | 20 | 20 | 20 | 20 | 20 | 20
[8] Capacity Factor | % | 85% | 85% | 80% | 35% | 20% | 85%
[9] (Capacity Factor Wind)
[10] (Capacity Factor Biomass/NGCC)
[11] Operatinq Hours | hours/year | 7446 | 7446 | 7008 | 3066 | 1752 | 7446
[12] Capital Recovery Reguired | $/kWh | 0.0389 | 0.0174 | 0.0805 | 0.0756 | 0.1133 | 0.087
[13] Fixed O&M Recovery Required | $/kWh | 0.0052 | 0.0041 | 0.0155 | 0.0165 | 0.0146 | 0.0095
[14] Efficiency, HHV | % | 42% | 53% | 30% |  |  | 33%
[15] Heat Rate, HHV | MJ/kWh | 8.63 | 6.76 | 12 | 0 | 0 | 11.06
[16] Fuel Cost | $/GJ | 2.08 | 4.16 | 3.14 | 0 | 0 | 0.87
[17] Fuel Cost per kWh | $/kWh | 0.0179 | 0.0281 | 0.0377 | 0 | 0 | 0.0096
[18] Levelized Cost of Electricity | $/kWh | 0.0656 | 0.0523 | 0.1391 | 0.1068 | 0.1447 | 0.1097
[19] Transmission and Distribution | $/kWh | 0.03 | 0.03 | 0.03 | 0.03 | 0.03 | 0.03
[20] Levelized Cost of Electricity incl. T&D | $/kWh | 0.0956 | 0.0823 | 0.1691 | 0.1368 | 0.1747 | 0.1397
[21] EPPA Base Year Elec Price | $/kWh | 0.0924 | 0.0924 | 0.0924 | 0.0924 | 0.0924 | 0.0924
[22] Markup Over Base Elec Price |  | 1.03 | 0.89 | 1.83 | 1.48 | 1.89 | 1.51
Table A.2. Markup calculation for USA for advanced power generation technologies (in 2015$).
| Units | Coal with CCS | Gas with CCS | BECCS | Coal + Bio CCS | Gas with Advanced CCS | WindGas | WindBio
[1] “Overniqht” Capital Cost |  | 4100 |  | 8867 |  |  | 2536 | 6026
[2] SCALED Overnight Capital Cost |  | 4514 |  | 9762 |  |  | 2792 | 6634
[3] Total Capital Requirement |  | 5417 | 2336 | 11714 | 5630 | 1431 | 3015 | 7165
[4] Capital Recovery Charge Rate |  | 10.6% | 10.6% | 10.6% | 10.6% | 10.6% | 10.6% | 10.6%
[5] Fixed O&M | $/kW/year | 62 | 59 | 169 | 78 | 35 | 58 | 159
[6] Variable O&M | $/kWh | 0.0057 | 0.0065 | 0.0087 | 0.0057 | 0.0028 | 0.0141 | 0.0132
[7] Project Life | years | 20 | 20 | 20 | 20 | 20 | 20 | 20
[8] Capacity Factor | % | 85% | 85% | 80% | 85% | 85% | 42% | 42%
[9] (Capacity Factor Wind) | % | [5 empty] | 35% | 35%
[10] (Capacity Factor Biomass/NGCC) | % | [5 empty] | 7% | 7%
[11] Operating Hours | hours/year | 7446 | 7446 | 7008 | 7446 | 7446 | 3679.2 | 3679.2
[12] Capital Recovery Reguired | $/kWh | 0.0769 | 0.0332 | 0.1766 | 0.0799 | 0.0203 | 0.0866 | 0.2058
[13] Fixed O&M Recovery Required | $/kWh | 0.0084 | 0.0079 | 0.0242 | 0.0104 | 0.0048 | 0.0157 | 0.0433
[14] Efficiency, HHV | % | 33% | 45% | 21% | 32% | 53% | 40% | 30%
[15] Heat Rate, HHV | MJ/kWh | 10.92 | 8.02 | 17.35 | 11.14 | 6.77 | 9.02 | 12
[16] Fuel Cost | $/GJ | 2.08 | 4.16 | 3.14 | 2.08 | 4.16 | 4.16 | 3.14
[17] Fuel Cost per kWh | $/kWh | 0.0227 | 0.0333 | 0.0544 | 0.0243 | 0.0281 | 0.0031 | 0.0033
[18] Levelized Cost of Electricity | $/kWh | 0.123 | 0.0845 | 0.2783 | 0.1298 | 0.0594 | 0.1194 | 0.2655
[19] Transmission and Distribution | $/kWh | 0.03 | 0.03 | 0.03 | 0.03 | 0.03 | 0.04 | 0.04
[20] Levelized Cost of Electricity incl. T&D | $/kWh | 0.15 | 0.11 | 0.31 | 0.16 | 0.09 | 0.16 | 0.31
[21] EPPA Base Year Elec Price | $/kWh | 0.0924 | 0.0924 | 0.0924 | 0.0924 | 0.0924 | 0.0924 | 0.0924
[22] Markup Over Base Elec Price |  | 1.66 | 1.24 | 3.34 | 1.73 | 0.97 | 1.73 | 3.31
For CCS
[23] Carbon Content | kgC/GJ | 24.686 | 13.7 | 24.975 | 24.686 | 13.7
[24] Carbon Emissions | kgC/kWh | 0.2696 | 0.1098 | 0.4333 | 0.275 | 0.0928
[25] Carbon Dioxide Emissions | kgCO2/kWh | 0.9886 | 0.4027 | 1.5887 | 1.0082 | 0.3401
[26] Percent Emissions | % | 95% | 90% | 90% | 95% | 100%
[27] CO2 Emissions Captured | kgCO2/kWh | 0.9392 | 0.3624 | 1.4298 | 0.9578 | 0.3401
[28] Cost of CO2 T&S | $/tCO2 | 10 | 10 | 10 | 10 | 10
[29] CO2 Transportation and Storage Cost | $/KWh | 0.0094 | 0.0036 | 0.0143 | 0.0096 | 0.0034

## Calculations
Capital Cost of Eqpt to Sequester One Ton of CO2 per Year
| Electricity (coal) | Industry (gas)
Incremental Capital Cost ($/kW) | 2674 | 1110
Fixed Charge Rate | 10.6% | 10.6%
Project Lifetime | 20 | 20
Capital Cost Multiplier | 2.12 | 2.12
Reference Emissions Rate (kg CO2/kWh) | 0.9886 | 0.4027
Capture Emissions Rate (kg CO2/kWh) | 0.0494 | 0.0403
Capture Rate (kg CO2/kWh) | 0.9392 | 0.3624
Hours per Year | 7446 | 7446
Annual Capture (tons CO2/kW) | 6.9933 | 2.6984
RESULT ($/ton*yr) | 810.6178 | 872.0625
CCS Total O&M Cost per Ton Sequestered
| Electricity (coal) | Industry (gas)
Incremental Fixed O&M Cost ($/kW-yr) | 23 | 29
Incremental Variable O&M Cost ($/kWh) | 0.0022 | 0.0037
Hours per Year | 7446 | 7446
Transportation and Storage Costs ($/tCO2) | 10 | 10
RESULT ($/ton) | 15.6313 | 30.9567
Energy Use per Ton CO2 Sequestered
| Electricity (coal) | Industry (gas)
Incremental MJ/kWh | 2.29 | 1.26
BTU/MJ | 947.8134 | 947.8134
Hours per Year | 7446 | 7446
RESULT (BTU/ton) | 2311001.5822 | 3295377.7152

## CC-CCoEtSOToCpY
Capital cost ($/(metric ton CO2e*yr))
electricity sector | 786.2993
industry sector | 845.9006

## CC-TOMCpTS
O&M Cost per Ton ($/metric ton CO2e)
electricity sector | 15.1624
industry sector | 30.028

## CC-EUpTCS
Energy Use per Ton Sequestered (BTU/metric ton CO2e)
electricity sector | 2241671.5347
industry sector | 3196516.3838