## About
BAU Expected Capacity Factors | Oregon
Source: | Existing Capacity Factors, Except for Coal, Solar PV, and Onshore Wind (and capacity factor for newly built Nuclear) | Existing and New Offshore Wind, New Solar Thermal Capacity Factors; Trends for New Solar PV and Onshore Wind Capacity Factors
| Energy Information Administration | National Renewable Energy Lab
| 2019 | 2020
| Electric Power Annual 2018 | Annual Technology Baseline (ATB) Spreadsheet - 2020 Final
| http://www.eia.gov/electricity/annual/ | https://atb.nrel.gov/
Tables 4.8.A and 4.8.B
| Existing Capacity Factor for Hard Coal, Lignite, Solar PV, and Onshore Wind |  | Alabama | AL
| Energy Information Administration |  | Alaska | AK
| 2020 |  | Arizona | AZ
| Forms 860 and 923 |  | Arkansas | AR
| https://www.eia.gov/electricity/ |  | California | CA
| Form 860: 3_1_Generator_Y2018 (Operable tab) and Form 923: EIA923_Schedules_2_3_4_5_M_12_2018, (Page 1 Generator and Fuel Data tab) |  | Colorado | CO
|  |  | Connecticut | CT
|  |  | Delaware | DE
Notes |  |  | Florida | FL
This variable represents the capacity factors that electricity suppliers expect to run each type of |  |  | Georgia | GA
power plant. Given the choice, an electricity supplier would sooner build a new nonpeaker power |  |  | Hawaii | HI
plant than attempt to rely on running a nonpeaker plant at greater than its Expected Capacity Factor. |  |  | Idaho | ID
|  |  | Illinois | IL
For all sources other than nuclear, onshore/offshore wind, solar PV, we assume a 10% improvement in the |  |  | Indiana | IN
target capacity factor of new units relative to the observed capacity factor of existing units. |  |  | Iowa | IA
This is meant to account for improvements in efficiency (e.g. heat rate) that are likely to make the unit |  |  | Kansas | KS
more cost-effective to run, and therefore likely to increase the amount it is dispatched. |  |  | Kentucky | KY
|  |  | Louisiana | LA
For onshore/offshore wind, solar PV, and solar thermal we take capacity factors for new resources from the NREL ATB. |  |  | Maine | ME
These types of plants tend to be limited by resources rather than dispatch cost. For onshore and offshore wind, |  |  | Maryland | MD
we average based on a subset of the ATB classes. |  |  | Massachusetts | MA
|  |  | Michigan | MI
For nuclear, we assume that new plants will operate at the same level of efficiency as existing plants, |  |  | Minnesota | MN
as the primary cause for the difference between 100% and the observed capacity factor is due to maintenance |  |  | Mississippi | MS
and outages rather than dispatch costs. |  |  | Missouri | MO
|  |  | Montana | MT
For coal we use data from Form 860 and Form 923 to develop separate capacity factors for lignite and |  |  | Nebraska | NE
non-lignite coal plants. |  |  | Nevada | NV
|  |  | New Hampshire | NH
State Downscaling |  |  | New Jersey | NJ
Combine plant level data from EIA-923 and EIA-860 |  |  | New Mexico | NM
Calculate capacity factor |  |  | New York | NY
Summarize to the state’s census division level |  |  | North Carolina | NC
Script: |  |  | North Dakota | ND
https://github.com/RMI-Web/state-policy-simulator/blob/master/derive_metrics/elec/BECF.py |  |  | Ohio | OH
|  |  | Oklahoma | OK
|  |  | Oregon | OR
|  |  | Pennsylvania | PA
|  |  | Rhode Island | RI
|  |  | South Carolina | SC
|  |  | South Dakota | SD
|  |  | Tennessee | TN
|  |  | Texas | TX
|  |  | Utah | UT
|  |  | Vermont | VT
|  |  | Virginia | VA
|  |  | Washington | WA
|  |  | West Virginia | WV
|  |  | Wisconsin | WI
|  |  | Wyoming | WY

## NREL ATB
ATB Solar - Utility PV
Basis Year
| 2018 | 2019 | 2020 | 2021 | 2022 | 2023 | 2024 | 2025 | 2026 | 2027 | 2028 | 2029 | 2030 | 2031 | 2032 | 2033 | 2034 | 2035 | 2036 | 2037 | 2038 | 2039 | 2040 | 2041 | 2042 | 2043 | 2044 | 2045 | 2046 | 2047 | 2048 | 2049 | 2050
Utility PV - Seattle - Advanced | 21.8% | 22.14% | 22.48% | 22.82% | 23.16% | 23.5% | 23.84% | 24.18% | 24.51% | 24.85% | 25.19% | 25.53% | 25.87% | 26.02% | 26.17% | 26.32% | 26.47% | 26.62% | 26.77% | 26.93% | 27.08% | 27.23% | 27.38% | 27.53% | 27.68% | 27.83% | 27.98% | 28.13% | 28.28% | 28.43% | 28.58% | 28.73% | 28.88%
Utility PV - Seattle - Moderate | 21.8% | 21.96% | 22.11% | 22.27% | 22.42% | 22.57% | 22.73% | 22.88% | 23.04% | 23.19% | 23.35% | 23.5% | 23.65% | 23.77% | 23.88% | 23.99% | 24.1% | 24.21% | 24.32% | 24.43% | 24.54% | 24.65% | 24.76% | 24.87% | 24.98% | 25.09% | 25.21% | 25.32% | 25.43% | 25.54% | 25.65% | 25.76% | 25.87%
Utility PV - Seattle - Conservative | 21.8% | 21.8% | 21.8% | 21.8% | 21.8% | 21.8% | 21.8% | 21.8% | 21.8% | 21.8% | 21.8% | 21.8% | 21.8% | 21.9% | 21.99% | 22.08% | 22.17% | 22.27% | 22.36% | 22.45% | 22.54% | 22.64% | 22.73% | 22.82% | 22.91% | 23.01% | 23.1% | 23.19% | 23.28% | 23.38% | 23.47% | 23.56% | 23.65%
Utility PV - Chicago - Advanced | 25.17% | 25.54% | 25.92% | 26.3% | 26.67% | 27.05% | 27.43% | 27.8% | 28.18% | 28.56% | 28.94% | 29.31% | 29.69% | 29.85% | 30% | 30.16% | 30.32% | 30.48% | 30.63% | 30.79% | 30.95% | 31.11% | 31.26% | 31.42% | 31.58% | 31.73% | 31.89% | 32.05% | 32.21% | 32.36% | 32.52% | 32.68% | 32.84%
Utility PV - Chicago - Moderate | 25.17% | 25.34% | 25.51% | 25.68% | 25.85% | 26.02% | 26.2% | 26.37% | 26.54% | 26.71% | 26.88% | 27.06% | 27.23% | 27.35% | 27.47% | 27.6% | 27.72% | 27.84% | 27.97% | 28.09% | 28.21% | 28.34% | 28.46% | 28.58% | 28.7% | 28.83% | 28.95% | 29.07% | 29.2% | 29.32% | 29.44% | 29.57% | 29.69%
Utility PV - Chicago - Conservative | 25.17% | 25.17% | 25.17% | 25.17% | 25.17% | 25.17% | 25.17% | 25.17% | 25.17% | 25.17% | 25.17% | 25.17% | 25.17% | 25.27% | 25.37% | 25.47% | 25.58% | 25.68% | 25.78% | 25.89% | 25.99% | 26.09% | 26.2% | 26.3% | 26.4% | 26.51% | 26.61% | 26.71% | 26.82% | 26.92% | 27.02% | 27.12% | 27.23%
Utility PV - Kansas City - Advanced | 27.22% | 27.6% | 27.97% | 28.34% | 28.72% | 29.09% | 29.46% | 29.84% | 30.21% | 30.58% | 30.96% | 31.33% | 31.71% | 31.88% | 32.06% | 32.23% | 32.41% | 32.59% | 32.76% | 32.94% | 33.12% | 33.29% | 33.47% | 33.64% | 33.82% | 34% | 34.17% | 34.35% | 34.53% | 34.7% | 34.88% | 35.05% | 35.23%
Utility PV - Kansas City - Moderate | 27.22% | 27.4% | 27.57% | 27.74% | 27.91% | 28.08% | 28.25% | 28.42% | 28.59% | 28.76% | 28.94% | 29.11% | 29.28% | 29.4% | 29.52% | 29.64% | 29.76% | 29.89% | 30.01% | 30.13% | 30.25% | 30.37% | 30.49% | 30.61% | 30.73% | 30.86% | 30.98% | 31.1% | 31.22% | 31.34% | 31.46% | 31.58% | 31.71%
Utility PV - Kansas City - Conservative | 27.22% | 27.22% | 27.22% | 27.22% | 27.22% | 27.22% | 27.22% | 27.22% | 27.22% | 27.22% | 27.22% | 27.22% | 27.22% | 27.33% | 27.43% | 27.53% | 27.63% | 27.74% | 27.84% | 27.94% | 28.05% | 28.15% | 28.25% | 28.35% | 28.46% | 28.56% | 28.66% | 28.76% | 28.87% | 28.97% | 29.07% | 29.18% | 29.28%
Utility PV - Los Angeles - Advanced | 31.89% | 32.24% | 32.6% | 32.95% | 33.3% | 33.66% | 34.01% | 34.37% | 34.72% | 35.08% | 35.43% | 35.79% | 36.14% | 36.32% | 36.49% | 36.67% | 36.84% | 37.02% | 37.19% | 37.37% | 37.55% | 37.72% | 37.9% | 38.07% | 38.25% | 38.42% | 38.6% | 38.77% | 38.95% | 39.12% | 39.3% | 39.48% | 39.65%
Utility PV - Los Angeles - Moderate | 31.89% | 32.05% | 32.22% | 32.38% | 32.55% | 32.71% | 32.88% | 33.04% | 33.21% | 33.37% | 33.54% | 33.7% | 33.87% | 33.98% | 34.09% | 34.21% | 34.32% | 34.43% | 34.55% | 34.66% | 34.78% | 34.89% | 35% | 35.12% | 35.23% | 35.34% | 35.46% | 35.57% | 35.69% | 35.8% | 35.91% | 36.03% | 36.14%
Utility PV - Los Angeles - Conservative | 31.89% | 31.89% | 31.89% | 31.89% | 31.89% | 31.89% | 31.89% | 31.89% | 31.89% | 31.89% | 31.89% | 31.89% | 31.89% | 31.99% | 32.08% | 32.18% | 32.28% | 32.38% | 32.48% | 32.58% | 32.68% | 32.78% | 32.88% | 32.97% | 33.07% | 33.17% | 33.27% | 33.37% | 33.47% | 33.57% | 33.67% | 33.77% | 33.87%
Utility PV - Daggett, CA - Advanced | 35.15% | 35.51% | 35.87% | 36.23% | 36.59% | 36.96% | 37.32% | 37.68% | 38.04% | 38.4% | 38.77% | 39.13% | 39.49% | 39.68% | 39.86% | 40.05% | 40.23% | 40.41% | 40.6% | 40.78% | 40.97% | 41.15% | 41.34% | 41.52% | 41.71% | 41.89% | 42.08% | 42.26% | 42.45% | 42.63% | 42.82% | 43% | 43.19%
Utility PV - Daggett, CA - Moderate | 35.15% | 35.32% | 35.49% | 35.67% | 35.84% | 36.01% | 36.19% | 36.36% | 36.53% | 36.7% | 36.88% | 37.05% | 37.22% | 37.34% | 37.45% | 37.56% | 37.68% | 37.79% | 37.9% | 38.02% | 38.13% | 38.24% | 38.36% | 38.47% | 38.58% | 38.7% | 38.81% | 38.92% | 39.04% | 39.15% | 39.26% | 39.38% | 39.49%
Utility PV - Daggett, CA - Conservative | 35.15% | 35.15% | 35.15% | 35.15% | 35.15% | 35.15% | 35.15% | 35.15% | 35.15% | 35.15% | 35.15% | 35.15% | 35.15% | 35.25% | 35.35% | 35.46% | 35.56% | 35.67% | 35.77% | 35.87% | 35.98% | 36.08% | 36.19% | 36.29% | 36.39% | 36.5% | 36.6% | 36.7% | 36.81% | 36.91% | 37.02% | 37.12% | 37.22%
Average
ATB Solar Thermal
| 2018 | 2019 | 2020 | 2021 | 2022 | 2023 | 2024 | 2025 | 2026 | 2027 | 2028 | 2029 | 2030 | 2031 | 2032 | 2033 | 2034 | 2035 | 2036 | 2037 | 2038 | 2039 | 2040 | 2041 | 2042 | 2043 | 2044 | 2045 | 2046 | 2047 | 2048 | 2049 | 2050
10hrs TES - Class 1 - Advanced | 50.4% | 50.4% | 50.4% | 50.4% | 50.4% | 50.4% | 50.4% | 50.4% | 50.4% | 50.4% | 50.4% | 50.4% | 50.4% | 50.4% | 50.4% | 50.4% | 50.4% | 50.4% | 50.4% | 50.4% | 50.4% | 50.4% | 50.4% | 50.4% | 50.4% | 50.4% | 50.4% | 50.4% | 50.4% | 50.4% | 50.4% | 50.4% | 50.4%
10hrs TES - Class 1 - Moderate | 50.4% | 50.4% | 50.4% | 50.4% | 50.4% | 50.4% | 50.4% | 50.4% | 50.4% | 50.4% | 50.4% | 50.4% | 50.4% | 50.4% | 50.4% | 50.4% | 50.4% | 50.4% | 50.4% | 50.4% | 50.4% | 50.4% | 50.4% | 50.4% | 50.4% | 50.4% | 50.4% | 50.4% | 50.4% | 50.4% | 50.4% | 50.4% | 50.4%
10hrs TES - Class 1 - Conservative | 50.4% | 50.4% | 50.4% | 50.4% | 50.4% | 50.4% | 50.4% | 50.4% | 50.4% | 50.4% | 50.4% | 50.4% | 50.4% | 50.4% | 50.4% | 50.4% | 50.4% | 50.4% | 50.4% | 50.4% | 50.4% | 50.4% | 50.4% | 50.4% | 50.4% | 50.4% | 50.4% | 50.4% | 50.4% | 50.4% | 50.4% | 50.4% | 50.4%
10hrs TES - Class 3 - Advanced | 61.2% | 61.2% | 61.2% | 61.2% | 61.2% | 61.2% | 61.2% | 61.2% | 61.2% | 61.2% | 61.2% | 61.2% | 61.2% | 61.2% | 61.2% | 61.2% | 61.2% | 61.2% | 61.2% | 61.2% | 61.2% | 61.2% | 61.2% | 61.2% | 61.2% | 61.2% | 61.2% | 61.2% | 61.2% | 61.2% | 61.2% | 61.2% | 61.2%
10hrs TES - Class 3 - Moderate | 61.2% | 61.2% | 61.2% | 61.2% | 61.2% | 61.2% | 61.2% | 61.2% | 61.2% | 61.2% | 61.2% | 61.2% | 61.2% | 61.2% | 61.2% | 61.2% | 61.2% | 61.2% | 61.2% | 61.2% | 61.2% | 61.2% | 61.2% | 61.2% | 61.2% | 61.2% | 61.2% | 61.2% | 61.2% | 61.2% | 61.2% | 61.2% | 61.2%
10hrs TES - Class 3 - Conservative | 61.2% | 61.2% | 61.2% | 61.2% | 61.2% | 61.2% | 61.2% | 61.2% | 61.2% | 61.2% | 61.2% | 61.2% | 61.2% | 61.2% | 61.2% | 61.2% | 61.2% | 61.2% | 61.2% | 61.2% | 61.2% | 61.2% | 61.2% | 61.2% | 61.2% | 61.2% | 61.2% | 61.2% | 61.2% | 61.2% | 61.2% | 61.2% | 61.2%
10hrs TES - Class 5 - Advanced | 63.8% | 63.8% | 63.8% | 63.8% | 63.8% | 63.8% | 63.8% | 63.8% | 63.8% | 63.8% | 63.8% | 63.8% | 63.8% | 63.8% | 63.8% | 63.8% | 63.8% | 63.8% | 63.8% | 63.8% | 63.8% | 63.8% | 63.8% | 63.8% | 63.8% | 63.8% | 63.8% | 63.8% | 63.8% | 63.8% | 63.8% | 63.8% | 63.8%
10hrs TES - Class 5 - Moderate | 63.8% | 63.8% | 63.8% | 63.8% | 63.8% | 63.8% | 63.8% | 63.8% | 63.8% | 63.8% | 63.8% | 63.8% | 63.8% | 63.8% | 63.8% | 63.8% | 63.8% | 63.8% | 63.8% | 63.8% | 63.8% | 63.8% | 63.8% | 63.8% | 63.8% | 63.8% | 63.8% | 63.8% | 63.8% | 63.8% | 63.8% | 63.8% | 63.8%
10hrs TES - Class 5 - Conservative | 63.8% | 63.8% | 63.8% | 63.8% | 63.8% | 63.8% | 63.8% | 63.8% | 63.8% | 63.8% | 63.8% | 63.8% | 63.8% | 63.8% | 63.8% | 63.8% | 63.8% | 63.8% | 63.8% | 63.8% | 63.8% | 63.8% | 63.8% | 63.8% | 63.8% | 63.8% | 63.8% | 63.8% | 63.8% | 63.8% | 63.8% | 63.8% | 63.8%
ATB Onshore Wind
| 2018 | 2019 | 2020 | 2021 | 2022 | 2023 | 2024 | 2025 | 2026 | 2027 | 2028 | 2029 | 2030 | 2031 | 2032 | 2033 | 2034 | 2035 | 2036 | 2037 | 2038 | 2039 | 2040 | 2041 | 2042 | 2043 | 2044 | 2045 | 2046 | 2047 | 2048 | 2049 | 2050
Class 1 - Advanced | 52.1% | 52.5% | 52.9% | 53.29% | 53.69% | 54.08% | 54.48% | 54.88% | 55.27% | 55.67% | 56.06% | 56.46% | 56.86% | 56.91% | 56.97% | 57.03% | 57.08% | 57.14% | 57.2% | 57.25% | 57.31% | 57.37% | 57.42% | 57.48% | 57.54% | 57.6% | 57.65% | 57.71% | 57.77% | 57.82% | 57.88% | 57.94% | 57.99%
Class 1 - Moderate | 52.1% | 52.28% | 52.46% | 52.64% | 52.81% | 52.99% | 53.17% | 53.35% | 53.52% | 53.7% | 53.88% | 54.06% | 54.23% | 54.26% | 54.29% | 54.31% | 54.34% | 54.37% | 54.4% | 54.42% | 54.45% | 54.48% | 54.5% | 54.53% | 54.56% | 54.59% | 54.61% | 54.64% | 54.67% | 54.69% | 54.72% | 54.75% | 54.78%
Class 1 - Conservative | 52.1% | 52% | 51.9% | 51.8% | 51.7% | 51.6% | 51.5% | 51.4% | 51.3% | 51.2% | 51.1% | 51% | 50.9% | 50.91% | 50.92% | 50.94% | 50.95% | 50.96% | 50.98% | 50.99% | 51% | 51.01% | 51.03% | 51.04% | 51.05% | 51.06% | 51.08% | 51.09% | 51.1% | 51.12% | 51.13% | 51.14% | 51.15%
Class 2 - Advanced | 46.74% | 47.22% | 47.71% | 48.19% | 48.67% | 49.16% | 49.64% | 50.12% | 50.61% | 51.09% | 51.57% | 52.06% | 52.54% | 52.62% | 52.7% | 52.78% | 52.85% | 52.93% | 53.01% | 53.09% | 53.17% | 53.25% | 53.33% | 53.41% | 53.48% | 53.56% | 53.64% | 53.72% | 53.8% | 53.88% | 53.96% | 54.04% | 54.12%
Class 2 - Moderate | 46.74% | 47% | 47.26% | 47.52% | 47.78% | 48.03% | 48.29% | 48.55% | 48.81% | 49.07% | 49.33% | 49.59% | 49.85% | 49.88% | 49.92% | 49.96% | 50% | 50.03% | 50.07% | 50.11% | 50.15% | 50.18% | 50.22% | 50.26% | 50.3% | 50.33% | 50.37% | 50.41% | 50.45% | 50.48% | 50.52% | 50.56% | 50.6%
Class 2 - Conservative | 46.74% | 46.73% | 46.73% | 46.72% | 46.72% | 46.71% | 46.7% | 46.7% | 46.69% | 46.68% | 46.68% | 46.67% | 46.67% | 46.68% | 46.7% | 46.72% | 46.74% | 46.75% | 46.77% | 46.79% | 46.81% | 46.82% | 46.84% | 46.86% | 46.88% | 46.89% | 46.91% | 46.93% | 46.95% | 46.96% | 46.98% | 47% | 47.02%
Class 3 - Advanced | 44.6% | 45.15% | 45.69% | 46.24% | 46.78% | 47.33% | 47.87% | 48.42% | 48.97% | 49.51% | 50.06% | 50.6% | 51.15% | 51.25% | 51.35% | 51.46% | 51.56% | 51.66% | 51.76% | 51.86% | 51.97% | 52.07% | 52.17% | 52.27% | 52.38% | 52.48% | 52.58% | 52.68% | 52.79% | 52.89% | 52.99% | 53.09% | 53.19%
Class 3 - Moderate | 44.6% | 44.92% | 45.25% | 45.57% | 45.89% | 46.21% | 46.53% | 46.86% | 47.18% | 47.5% | 47.82% | 48.14% | 48.47% | 48.52% | 48.56% | 48.61% | 48.66% | 48.71% | 48.76% | 48.81% | 48.85% | 48.9% | 48.95% | 49% | 49.05% | 49.1% | 49.15% | 49.19% | 49.24% | 49.29% | 49.34% | 49.39% | 49.44%
Class 3 - Conservative | 44.6% | 44.66% | 44.72% | 44.79% | 44.85% | 44.91% | 44.97% | 45.03% | 45.09% | 45.15% | 45.21% | 45.27% | 45.34% | 45.36% | 45.38% | 45.4% | 45.43% | 45.45% | 45.47% | 45.49% | 45.52% | 45.54% | 45.56% | 45.59% | 45.61% | 45.63% | 45.65% | 45.68% | 45.7% | 45.72% | 45.74% | 45.77% | 45.79%
Class 4 - Advanced | 42.85% | 43.43% | 44% | 44.58% | 45.15% | 45.73% | 46.3% | 46.88% | 47.45% | 48.03% | 48.6% | 49.17% | 49.75% | 49.87% | 50% | 50.12% | 50.25% | 50.37% | 50.5% | 50.62% | 50.74% | 50.87% | 50.99% | 51.12% | 51.24% | 51.37% | 51.49% | 51.62% | 51.74% | 51.86% | 51.99% | 52.11% | 52.24%
Class 4 - Moderate | 42.85% | 43.21% | 43.56% | 43.91% | 44.26% | 44.61% | 44.96% | 45.31% | 45.66% | 46.01% | 46.36% | 46.71% | 47.06% | 47.12% | 47.18% | 47.24% | 47.3% | 47.35% | 47.41% | 47.47% | 47.53% | 47.59% | 47.65% | 47.71% | 47.77% | 47.83% | 47.88% | 47.94% | 48% | 48.06% | 48.12% | 48.18% | 48.24%
Class 4 - Conservative | 42.85% | 42.95% | 43.05% | 43.14% | 43.24% | 43.33% | 43.43% | 43.52% | 43.62% | 43.71% | 43.81% | 43.9% | 44% | 44.03% | 44.05% | 44.08% | 44.11% | 44.14% | 44.16% | 44.19% | 44.22% | 44.25% | 44.27% | 44.3% | 44.33% | 44.36% | 44.38% | 44.41% | 44.44% | 44.47% | 44.49% | 44.52% | 44.55%
Class 5 - Advanced | 40.91% | 41.5% | 42.09% | 42.68% | 43.27% | 43.86% | 44.45% | 45.04% | 45.63% | 46.22% | 46.81% | 47.4% | 47.99% | 48.13% | 48.28% | 48.42% | 48.56% | 48.71% | 48.85% | 49% | 49.14% | 49.28% | 49.43% | 49.57% | 49.71% | 49.86% | 50% | 50.15% | 50.29% | 50.43% | 50.58% | 50.72% | 50.87%
Class 5 - Moderate | 40.91% | 41.27% | 41.64% | 42.01% | 42.37% | 42.74% | 43.11% | 43.47% | 43.84% | 44.21% | 44.57% | 44.94% | 45.31% | 45.37% | 45.44% | 45.51% | 45.58% | 45.65% | 45.71% | 45.78% | 45.85% | 45.92% | 45.99% | 46.05% | 46.12% | 46.19% | 46.26% | 46.33% | 46.39% | 46.46% | 46.53% | 46.6% | 46.67%
Class 5 - Conservative | 40.91% | 41.02% | 41.14% | 41.26% | 41.38% | 41.5% | 41.62% | 41.74% | 41.86% | 41.98% | 42.1% | 42.21% | 42.33% | 42.37% | 42.4% | 42.43% | 42.46% | 42.49% | 42.52% | 42.56% | 42.59% | 42.62% | 42.65% | 42.68% | 42.71% | 42.75% | 42.78% | 42.81% | 42.84% | 42.87% | 42.91% | 42.94% | 42.97%
Class 6 - Advanced | 38.03% | 38.63% | 39.23% | 39.83% | 40.43% | 41.03% | 41.63% | 42.23% | 42.83% | 43.43% | 44.03% | 44.62% | 45.22% | 45.38% | 45.54% | 45.7% | 45.86% | 46.02% | 46.17% | 46.33% | 46.49% | 46.65% | 46.81% | 46.97% | 47.12% | 47.28% | 47.44% | 47.6% | 47.76% | 47.92% | 48.07% | 48.23% | 48.39%
Class 6 - Moderate | 38.03% | 38.44% | 38.85% | 39.27% | 39.68% | 40.09% | 40.5% | 40.92% | 41.33% | 41.74% | 42.15% | 42.57% | 42.98% | 43.06% | 43.13% | 43.21% | 43.28% | 43.36% | 43.43% | 43.51% | 43.58% | 43.66% | 43.73% | 43.81% | 43.88% | 43.96% | 44.03% | 44.11% | 44.18% | 44.26% | 44.33% | 44.41% | 44.48%
Class 6 - Conservative | 38.03% | 38.17% | 38.31% | 38.46% | 38.6% | 38.74% | 38.89% | 39.03% | 39.17% | 39.31% | 39.46% | 39.6% | 39.74% | 39.78% | 39.81% | 39.85% | 39.88% | 39.92% | 39.95% | 39.99% | 40.02% | 40.06% | 40.09% | 40.13% | 40.16% | 40.19% | 40.23% | 40.26% | 40.3% | 40.33% | 40.37% | 40.4% | 40.44%
Class 7 - Advanced | 34.51% | 35.1% | 35.68% | 36.27% | 36.86% | 37.44% | 38.03% | 38.62% | 39.2% | 39.79% | 40.37% | 40.96% | 41.55% | 41.71% | 41.88% | 42.05% | 42.21% | 42.38% | 42.54% | 42.71% | 42.88% | 43.04% | 43.21% | 43.38% | 43.54% | 43.71% | 43.87% | 44.04% | 44.21% | 44.37% | 44.54% | 44.7% | 44.87%
Class 7 - Moderate | 34.51% | 34.88% | 35.25% | 35.63% | 36% | 36.37% | 36.74% | 37.11% | 37.48% | 37.86% | 38.23% | 38.6% | 38.97% | 39.05% | 39.13% | 39.21% | 39.28% | 39.36% | 39.44% | 39.52% | 39.6% | 39.67% | 39.75% | 39.83% | 39.91% | 39.99% | 40.06% | 40.14% | 40.22% | 40.3% | 40.37% | 40.45% | 40.53%
Class 7 - Conservative | 34.51% | 34.66% | 34.81% | 34.97% | 35.12% | 35.27% | 35.42% | 35.57% | 35.72% | 35.88% | 36.03% | 36.18% | 36.33% | 36.37% | 36.4% | 36.44% | 36.48% | 36.51% | 36.55% | 36.59% | 36.62% | 36.66% | 36.7% | 36.73% | 36.77% | 36.8% | 36.84% | 36.88% | 36.91% | 36.95% | 36.99% | 37.02% | 37.06%
Class 8 - Advanced | 30.42% | 30.97% | 31.53% | 32.08% | 32.63% | 33.19% | 33.74% | 34.29% | 34.85% | 35.4% | 35.95% | 36.51% | 37.06% | 37.23% | 37.39% | 37.56% | 37.73% | 37.89% | 38.06% | 38.23% | 38.39% | 38.56% | 38.73% | 38.89% | 39.06% | 39.23% | 39.4% | 39.56% | 39.73% | 39.9% | 40.06% | 40.23% | 40.4%
Class 8 - Moderate | 30.42% | 30.77% | 31.12% | 31.47% | 31.81% | 32.16% | 32.51% | 32.86% | 33.21% | 33.55% | 33.9% | 34.25% | 34.6% | 34.68% | 34.75% | 34.83% | 34.91% | 34.99% | 35.07% | 35.14% | 35.22% | 35.3% | 35.38% | 35.46% | 35.53% | 35.61% | 35.69% | 35.77% | 35.84% | 35.92% | 36% | 36.08% | 36.16%
Class 8 - Conservative | 30.42% | 30.57% | 30.72% | 30.87% | 31.01% | 31.16% | 31.31% | 31.46% | 31.61% | 31.76% | 31.9% | 32.05% | 32.2% | 32.24% | 32.27% | 32.31% | 32.35% | 32.38% | 32.42% | 32.45% | 32.49% | 32.53% | 32.56% | 32.6% | 32.64% | 32.67% | 32.71% | 32.74% | 32.78% | 32.82% | 32.85% | 32.89% | 32.93%
Class 9 - Advanced | 26% | 26.51% | 27.01% | 27.51% | 28.02% | 28.52% | 29.03% | 29.53% | 30.04% | 30.54% | 31.04% | 31.55% | 32.05% | 32.21% | 32.37% | 32.53% | 32.69% | 32.85% | 33.01% | 33.17% | 33.33% | 33.5% | 33.66% | 33.82% | 33.98% | 34.14% | 34.3% | 34.46% | 34.62% | 34.78% | 34.94% | 35.1% | 35.26%
Class 9 - Moderate | 26% | 26.31% | 26.63% | 26.94% | 27.25% | 27.57% | 27.88% | 28.19% | 28.5% | 28.82% | 29.13% | 29.44% | 29.76% | 29.83% | 29.91% | 29.98% | 30.05% | 30.13% | 30.2% | 30.28% | 30.35% | 30.43% | 30.5% | 30.57% | 30.65% | 30.72% | 30.8% | 30.87% | 30.95% | 31.02% | 31.1% | 31.17% | 31.24%
Class 9 - Conservative | 26% | 26.14% | 26.27% | 26.41% | 26.55% | 26.68% | 26.82% | 26.96% | 27.09% | 27.23% | 27.36% | 27.5% | 27.64% | 27.67% | 27.71% | 27.74% | 27.78% | 27.81% | 27.84% | 27.88% | 27.91% | 27.95% | 27.98% | 28.02% | 28.05% | 28.09% | 28.12% | 28.16% | 28.19% | 28.22% | 28.26% | 28.29% | 28.33%
Class 10 - Advanced | 16.49% | 16.83% | 17.16% | 17.5% | 17.84% | 18.17% | 18.51% | 18.84% | 19.18% | 19.52% | 19.85% | 20.19% | 20.53% | 20.64% | 20.75% | 20.87% | 20.98% | 21.09% | 21.2% | 21.32% | 21.43% | 21.54% | 21.66% | 21.77% | 21.88% | 21.99% | 22.11% | 22.22% | 22.33% | 22.45% | 22.56% | 22.67% | 22.78%
Class 10 - Moderate | 16.49% | 16.68% | 16.87% | 17.06% | 17.26% | 17.45% | 17.64% | 17.83% | 18.02% | 18.21% | 18.4% | 18.59% | 18.79% | 18.84% | 18.89% | 18.94% | 18.99% | 19.04% | 19.1% | 19.15% | 19.2% | 19.25% | 19.3% | 19.35% | 19.41% | 19.46% | 19.51% | 19.56% | 19.61% | 19.66% | 19.72% | 19.77% | 19.82%
Class 10 - Conservative | 16.49% | 16.56% | 16.63% | 16.71% | 16.78% | 16.85% | 16.92% | 16.99% | 17.06% | 17.14% | 17.21% | 17.28% | 17.35% | 17.38% | 17.4% | 17.42% | 17.45% | 17.47% | 17.5% | 17.52% | 17.54% | 17.57% | 17.59% | 17.61% | 17.64% | 17.66% | 17.69% | 17.71% | 17.73% | 17.76% | 17.78% | 17.81% | 17.83%
Land-Based Wind Techno-Resource Groups (TRG)
Techno-Resource Group (TRG) | Wind Speed Range (m/s) | Weighted Average Wind Speed (m/s) | Potential Wind Plant Capacity (GW)
Class1 | > 9.0 | 9.5 | 153
Class2 | 8.8 - 9.0 | 8.9 | 152
Class3 | 8.6 - 8.8 | 8.7 | 304
Class4 | 8.4 - 8.6 | 8.5 | 606
Class5 | 8.1 - 8.4 | 8.2 | 1222
Class6 | 7.6 - 8.1 | 7.8 | 2404
Class7 | 7.1 - 7.6 | 7.4 | 2444
Class8 | 6.5 - 7.1 | 6.8 | 2441
Class9 | 5.9 - 6.5 | 6.2 | 2406 |  | Weighted average of first 4 classes
Class10 | 0 - 5.9 | 5.2 | 3044
Total |  |  | 15176
ATB Offshore Wind
| 2018 | 2019 | 2020 | 2021 | 2022 | 2023 | 2024 | 2025 | 2026 | 2027 | 2028 | 2029 | 2030 | 2031 | 2032 | 2033 | 2034 | 2035 | 2036 | 2037 | 2038 | 2039 | 2040 | 2041 | 2042 | 2043 | 2044 | 2045 | 2046 | 2047 | 2048 | 2049 | 2050
Class 1 - Advanced | 43.89% | 45.19% | 45.95% | 46.49% | 46.91% | 47.26% | 47.55% | 47.81% | 48.03% | 48.23% | 48.41% | 48.58% | 48.73% | 48.87% | 49% | 49.13% | 49.24% | 49.35% | 49.45% | 49.55% | 49.65% | 49.73% | 49.82% | 49.9% | 49.98% | 50.05% | 50.13% | 50.2% | 50.26% | 50.33% | 50.39% | 50.45% | 50.51%
Class 1 - Moderate | 43.89% | 44.97% | 45.6% | 46.05% | 46.4% | 46.69% | 46.93% | 47.13% | 47.32% | 47.48% | 47.63% | 47.77% | 47.89% | 48.01% | 48.12% | 48.22% | 48.31% | 48.4% | 48.48% | 48.56% | 48.64% | 48.71% | 48.78% | 48.85% | 48.91% | 48.97% | 49.03% | 49.09% | 49.14% | 49.2% | 49.25% | 49.3% | 49.35%
Class 1 - Conservative | 43.89% | 44.43% | 44.74% | 44.96% | 45.13% | 45.27% | 45.39% | 45.49% | 45.58% | 45.66% | 45.73% | 45.79% | 45.85% | 45.91% | 45.96% | 46.01% | 46.05% | 46.1% | 46.14% | 46.17% | 46.21% | 46.24% | 46.28% | 46.31% | 46.34% | 46.37% | 46.4% | 46.42% | 46.45% | 46.47% | 46.5% | 46.52% | 46.54%
Class 2 - Advanced | 42.77% | 44.03% | 44.78% | 45.31% | 45.72% | 46.06% | 46.34% | 46.59% | 46.81% | 47% | 47.18% | 47.34% | 47.49% | 47.63% | 47.75% | 47.87% | 47.99% | 48.09% | 48.19% | 48.29% | 48.38% | 48.47% | 48.55% | 48.63% | 48.7% | 48.78% | 48.85% | 48.92% | 48.98% | 49.04% | 49.11% | 49.17% | 49.22%
Class 2 - Moderate | 42.77% | 43.82% | 44.44% | 44.88% | 45.22% | 45.49% | 45.73% | 45.93% | 46.11% | 46.27% | 46.42% | 46.55% | 46.67% | 46.78% | 46.89% | 46.99% | 47.08% | 47.17% | 47.25% | 47.33% | 47.4% | 47.47% | 47.54% | 47.6% | 47.67% | 47.73% | 47.78% | 47.84% | 47.89% | 47.94% | 47.99% | 48.04% | 48.09%
Class 2 - Conservative | 42.77% | 43.3% | 43.6% | 43.82% | 43.98% | 44.12% | 44.23% | 44.33% | 44.41% | 44.49% | 44.56% | 44.63% | 44.68% | 44.74% | 44.79% | 44.83% | 44.88% | 44.92% | 44.96% | 45% | 45.03% | 45.07% | 45.1% | 45.13% | 45.16% | 45.19% | 45.21% | 45.24% | 45.26% | 45.29% | 45.31% | 45.34% | 45.36%
Class 3 - Advanced | 43.09% | 44.36% | 45.11% | 45.65% | 46.06% | 46.4% | 46.69% | 46.94% | 47.16% | 47.35% | 47.53% | 47.69% | 47.84% | 47.98% | 48.11% | 48.23% | 48.34% | 48.45% | 48.55% | 48.65% | 48.74% | 48.83% | 48.91% | 48.99% | 49.07% | 49.14% | 49.21% | 49.28% | 49.35% | 49.41% | 49.47% | 49.53% | 49.59%
Class 3 - Moderate | 43.09% | 44.15% | 44.77% | 45.21% | 45.56% | 45.83% | 46.07% | 46.28% | 46.46% | 46.62% | 46.76% | 46.9% | 47.02% | 47.13% | 47.24% | 47.34% | 47.43% | 47.52% | 47.6% | 47.68% | 47.76% | 47.83% | 47.89% | 47.96% | 48.02% | 48.08% | 48.14% | 48.2% | 48.25% | 48.3% | 48.35% | 48.4% | 48.45%
Class 3 - Conservative | 43.09% | 43.62% | 43.93% | 44.14% | 44.31% | 44.45% | 44.56% | 44.66% | 44.75% | 44.82% | 44.89% | 44.96% | 45.02% | 45.07% | 45.12% | 45.17% | 45.21% | 45.26% | 45.3% | 45.33% | 45.37% | 45.4% | 45.43% | 45.47% | 45.49% | 45.52% | 45.55% | 45.58% | 45.6% | 45.63% | 45.65% | 45.67% | 45.7%
Class 4 - Advanced | 42.89% | 44.16% | 44.91% | 45.44% | 45.85% | 46.19% | 46.47% | 46.72% | 46.94% | 47.14% | 47.31% | 47.48% | 47.62% | 47.76% | 47.89% | 48.01% | 48.12% | 48.23% | 48.33% | 48.43% | 48.52% | 48.61% | 48.69% | 48.77% | 48.85% | 48.92% | 48.99% | 49.06% | 49.12% | 49.19% | 49.25% | 49.31% | 49.37%
Class 4 - Moderate | 42.89% | 43.95% | 44.57% | 45.01% | 45.35% | 45.63% | 45.86% | 46.07% | 46.25% | 46.41% | 46.55% | 46.68% | 46.81% | 46.92% | 47.02% | 47.12% | 47.22% | 47.3% | 47.39% | 47.46% | 47.54% | 47.61% | 47.68% | 47.74% | 47.8% | 47.86% | 47.92% | 47.98% | 48.03% | 48.08% | 48.13% | 48.18% | 48.23%
Class 4 - Conservative | 42.89% | 43.42% | 43.73% | 43.94% | 44.11% | 44.24% | 44.36% | 44.46% | 44.54% | 44.62% | 44.69% | 44.75% | 44.81% | 44.87% | 44.92% | 44.96% | 45.01% | 45.05% | 45.09% | 45.13% | 45.16% | 45.2% | 45.23% | 45.26% | 45.29% | 45.32% | 45.34% | 45.37% | 45.4% | 45.42% | 45.44% | 45.47% | 45.49%
Class 5 - Advanced | 42.2% | 43.45% | 44.18% | 44.71% | 45.11% | 45.44% | 45.73% | 45.97% | 46.18% | 46.38% | 46.55% | 46.71% | 46.86% | 46.99% | 47.12% | 47.24% | 47.35% | 47.45% | 47.55% | 47.65% | 47.74% | 47.82% | 47.9% | 47.98% | 48.06% | 48.13% | 48.2% | 48.27% | 48.33% | 48.39% | 48.45% | 48.51% | 48.57%
Class 5 - Moderate | 42.2% | 43.24% | 43.85% | 44.28% | 44.62% | 44.89% | 45.12% | 45.32% | 45.5% | 45.66% | 45.8% | 45.93% | 46.05% | 46.16% | 46.27% | 46.36% | 46.45% | 46.54% | 46.62% | 46.7% | 46.77% | 46.84% | 46.91% | 46.97% | 47.03% | 47.09% | 47.15% | 47.2% | 47.26% | 47.31% | 47.36% | 47.4% | 47.45%
Class 5 - Conservative | 42.2% | 42.72% | 43.02% | 43.23% | 43.4% | 43.53% | 43.64% | 43.74% | 43.83% | 43.9% | 43.97% | 44.03% | 44.09% | 44.14% | 44.19% | 44.24% | 44.28% | 44.32% | 44.36% | 44.4% | 44.43% | 44.47% | 44.5% | 44.53% | 44.56% | 44.59% | 44.61% | 44.64% | 44.66% | 44.69% | 44.71% | 44.73% | 44.76%
Class 6 - Advanced | 36.23% | 37.3% | 37.93% | 38.38% | 38.73% | 39.02% | 39.26% | 39.47% | 39.65% | 39.82% | 39.97% | 40.1% | 40.23% | 40.35% | 40.45% | 40.56% | 40.65% | 40.74% | 40.83% | 40.91% | 40.98% | 41.06% | 41.13% | 41.2% | 41.26% | 41.32% | 41.38% | 41.44% | 41.49% | 41.55% | 41.6% | 41.65% | 41.7%
Class 6 - Moderate | 36.23% | 37.13% | 37.65% | 38.02% | 38.31% | 38.54% | 38.74% | 38.91% | 39.06% | 39.2% | 39.32% | 39.43% | 39.54% | 39.63% | 39.72% | 39.81% | 39.88% | 39.96% | 40.03% | 40.09% | 40.16% | 40.22% | 40.27% | 40.33% | 40.38% | 40.43% | 40.48% | 40.53% | 40.57% | 40.62% | 40.66% | 40.7% | 40.74%
Class 6 - Conservative | 36.23% | 36.68% | 36.94% | 37.12% | 37.26% | 37.37% | 37.47% | 37.55% | 37.63% | 37.69% | 37.75% | 37.8% | 37.85% | 37.9% | 37.94% | 37.98% | 38.02% | 38.05% | 38.09% | 38.12% | 38.15% | 38.18% | 38.2% | 38.23% | 38.26% | 38.28% | 38.3% | 38.32% | 38.35% | 38.37% | 38.39% | 38.41% | 38.42%
Class 7 - Advanced | 27.99% | 28.82% | 29.31% | 29.65% | 29.92% | 30.14% | 30.33% | 30.49% | 30.63% | 30.76% | 30.88% | 30.98% | 31.08% | 31.17% | 31.25% | 31.33% | 31.4% | 31.47% | 31.54% | 31.6% | 31.66% | 31.72% | 31.77% | 31.83% | 31.87% | 31.92% | 31.97% | 32.01% | 32.06% | 32.1% | 32.14% | 32.18% | 32.21%
Class 7 - Moderate | 27.99% | 28.68% | 29.08% | 29.37% | 29.59% | 29.77% | 29.93% | 30.06% | 30.18% | 30.28% | 30.38% | 30.46% | 30.54% | 30.62% | 30.69% | 30.75% | 30.81% | 30.87% | 30.92% | 30.97% | 31.02% | 31.07% | 31.11% | 31.15% | 31.2% | 31.23% | 31.27% | 31.31% | 31.34% | 31.38% | 31.41% | 31.44% | 31.47%
Class 7 - Conservative | 27.99% | 28.34% | 28.53% | 28.68% | 28.78% | 28.87% | 28.95% | 29.01% | 29.07% | 29.12% | 29.16% | 29.2% | 29.24% | 29.28% | 29.31% | 29.34% | 29.37% | 29.4% | 29.42% | 29.45% | 29.47% | 29.49% | 29.51% | 29.53% | 29.55% | 29.57% | 29.59% | 29.61% | 29.62% | 29.64% | 29.65% | 29.67% | 29.68%
Class 8 - Advanced | 51.02% | 51.65% | 52.03% | 52.29% | 52.49% | 52.66% | 52.8% | 52.92% | 53.03% | 53.13% | 53.21% | 53.29% | 53.37% | 53.44% | 53.5% | 53.56% | 53.61% | 53.67% | 53.72% | 53.76% | 53.81% | 53.85% | 53.89% | 53.93% | 53.97% | 54% | 54.04% | 54.07% | 54.1% | 54.14% | 54.17% | 54.2% | 54.22%
Class 8 - Moderate | 51.02% | 51.55% | 51.86% | 52.08% | 52.25% | 52.38% | 52.5% | 52.6% | 52.69% | 52.77% | 52.84% | 52.91% | 52.97% | 53.03% | 53.08% | 53.13% | 53.17% | 53.22% | 53.26% | 53.3% | 53.33% | 53.37% | 53.4% | 53.44% | 53.47% | 53.5% | 53.53% | 53.55% | 53.58% | 53.61% | 53.63% | 53.65% | 53.68%
Class 8 - Conservative | 51.02% | 51.29% | 51.44% | 51.55% | 51.63% | 51.7% | 51.76% | 51.81% | 51.85% | 51.89% | 51.93% | 51.96% | 51.99% | 52.02% | 52.04% | 52.07% | 52.09% | 52.11% | 52.13% | 52.15% | 52.17% | 52.18% | 52.2% | 52.22% | 52.23% | 52.25% | 52.26% | 52.27% | 52.29% | 52.3% | 52.31% | 52.32% | 52.34%
Class 9 - Advanced | 49.78% | 50.39% | 50.75% | 51.01% | 51.21% | 51.37% | 51.51% | 51.63% | 51.73% | 51.83% | 51.91% | 51.99% | 52.06% | 52.13% | 52.19% | 52.25% | 52.3% | 52.35% | 52.4% | 52.45% | 52.49% | 52.53% | 52.57% | 52.61% | 52.65% | 52.68% | 52.72% | 52.75% | 52.78% | 52.81% | 52.84% | 52.87% | 52.9%
Class 9 - Moderate | 49.78% | 50.29% | 50.59% | 50.8% | 50.97% | 51.1% | 51.22% | 51.32% | 51.4% | 51.48% | 51.55% | 51.62% | 51.68% | 51.73% | 51.78% | 51.83% | 51.87% | 51.92% | 51.96% | 51.99% | 52.03% | 52.07% | 52.1% | 52.13% | 52.16% | 52.19% | 52.22% | 52.24% | 52.27% | 52.3% | 52.32% | 52.34% | 52.37%
Class 9 - Conservative | 49.78% | 50.03% | 50.18% | 50.29% | 50.37% | 50.44% | 50.49% | 50.54% | 50.58% | 50.62% | 50.66% | 50.69% | 50.72% | 50.75% | 50.77% | 50.79% | 50.82% | 50.84% | 50.86% | 50.87% | 50.89% | 50.91% | 50.93% | 50.94% | 50.96% | 50.97% | 50.98% | 51% | 51.01% | 51.02% | 51.03% | 51.04% | 51.06%
Class 10 - Advanced | 48.89% | 49.5% | 49.85% | 50.11% | 50.3% | 50.46% | 50.6% | 50.71% | 50.82% | 50.91% | 50.99% | 51.07% | 51.14% | 51.21% | 51.27% | 51.32% | 51.38% | 51.43% | 51.47% | 51.52% | 51.56% | 51.6% | 51.64% | 51.68% | 51.72% | 51.75% | 51.78% | 51.82% | 51.85% | 51.88% | 51.91% | 51.93% | 51.96%
Class 10 - Moderate | 48.89% | 49.4% | 49.69% | 49.9% | 50.06% | 50.2% | 50.31% | 50.41% | 50.49% | 50.57% | 50.64% | 50.7% | 50.76% | 50.81% | 50.86% | 50.91% | 50.96% | 51% | 51.04% | 51.07% | 51.11% | 51.14% | 51.18% | 51.21% | 51.24% | 51.26% | 51.29% | 51.32% | 51.34% | 51.37% | 51.39% | 51.42% | 51.44%
Class 10 - Conservative | 48.89% | 49.15% | 49.29% | 49.4% | 49.48% | 49.54% | 49.6% | 49.65% | 49.69% | 49.73% | 49.76% | 49.79% | 49.82% | 49.85% | 49.87% | 49.89% | 49.92% | 49.94% | 49.95% | 49.97% | 49.99% | 50.01% | 50.02% | 50.04% | 50.05% | 50.07% | 50.08% | 50.09% | 50.11% | 50.12% | 50.13% | 50.14% | 50.15%
Class 11 - Advanced | 48.23% | 48.83% | 49.18% | 49.43% | 49.62% | 49.78% | 49.91% | 50.03% | 50.13% | 50.22% | 50.3% | 50.38% | 50.45% | 50.51% | 50.57% | 50.63% | 50.68% | 50.73% | 50.78% | 50.82% | 50.86% | 50.91% | 50.94% | 50.98% | 51.02% | 51.05% | 51.08% | 51.11% | 51.15% | 51.17% | 51.2% | 51.23% | 51.26%
Class 11 - Moderate | 48.23% | 48.73% | 49.02% | 49.23% | 49.39% | 49.52% | 49.63% | 49.72% | 49.81% | 49.88% | 49.95% | 50.02% | 50.07% | 50.13% | 50.18% | 50.22% | 50.27% | 50.31% | 50.35% | 50.38% | 50.42% | 50.45% | 50.48% | 50.51% | 50.54% | 50.57% | 50.6% | 50.62% | 50.65% | 50.67% | 50.7% | 50.72% | 50.74%
Class 11 - Conservative | 48.23% | 48.48% | 48.63% | 48.73% | 48.81% | 48.87% | 48.93% | 48.97% | 49.02% | 49.05% | 49.09% | 49.12% | 49.15% | 49.17% | 49.2% | 49.22% | 49.24% | 49.26% | 49.28% | 49.3% | 49.31% | 49.33% | 49.35% | 49.36% | 49.38% | 49.39% | 49.4% | 49.41% | 49.43% | 49.44% | 49.45% | 49.46% | 49.47%
Class 12 - Advanced | 45.44% | 46.01% | 46.34% | 46.57% | 46.75% | 46.9% | 47.03% | 47.14% | 47.23% | 47.32% | 47.4% | 47.47% | 47.53% | 47.59% | 47.65% | 47.7% | 47.75% | 47.8% | 47.84% | 47.88% | 47.92% | 47.96% | 48% | 48.03% | 48.07% | 48.1% | 48.13% | 48.16% | 48.19% | 48.22% | 48.24% | 48.27% | 48.29%
Class 12 - Moderate | 45.44% | 45.91% | 46.19% | 46.38% | 46.53% | 46.66% | 46.76% | 46.85% | 46.93% | 47% | 47.07% | 47.12% | 47.18% | 47.23% | 47.28% | 47.32% | 47.36% | 47.4% | 47.44% | 47.47% | 47.5% | 47.53% | 47.56% | 47.59% | 47.62% | 47.65% | 47.67% | 47.7% | 47.72% | 47.74% | 47.77% | 47.79% | 47.81%
Class 12 - Conservative | 45.44% | 45.68% | 45.82% | 45.91% | 45.99% | 46.05% | 46.1% | 46.14% | 46.18% | 46.22% | 46.25% | 46.28% | 46.3% | 46.33% | 46.35% | 46.37% | 46.39% | 46.41% | 46.43% | 46.45% | 46.46% | 46.48% | 46.49% | 46.51% | 46.52% | 46.53% | 46.55% | 46.56% | 46.57% | 46.58% | 46.59% | 46.6% | 46.61%
Class 13 - Advanced | 36.24% | 36.69% | 36.95% | 37.14% | 37.28% | 37.4% | 37.5% | 37.59% | 37.67% | 37.73% | 37.8% | 37.85% | 37.9% | 37.95% | 38% | 38.04% | 38.08% | 38.12% | 38.15% | 38.19% | 38.22% | 38.25% | 38.28% | 38.3% | 38.33% | 38.36% | 38.38% | 38.41% | 38.43% | 38.45% | 38.47% | 38.49% | 38.51%
Class 13 - Moderate | 36.24% | 36.61% | 36.83% | 36.99% | 37.11% | 37.21% | 37.29% | 37.36% | 37.42% | 37.48% | 37.53% | 37.58% | 37.62% | 37.66% | 37.7% | 37.73% | 37.77% | 37.8% | 37.83% | 37.86% | 37.88% | 37.91% | 37.93% | 37.95% | 37.98% | 38% | 38.02% | 38.04% | 38.06% | 38.07% | 38.09% | 38.11% | 38.13%
Class 13 - Conservative | 36.24% | 36.43% | 36.54% | 36.61% | 36.67% | 36.72% | 36.76% | 36.8% | 36.83% | 36.86% | 36.88% | 36.9% | 36.93% | 36.95% | 36.96% | 36.98% | 37% | 37.01% | 37.03% | 37.04% | 37.05% | 37.06% | 37.08% | 37.09% | 37.1% | 37.11% | 37.12% | 37.13% | 37.14% | 37.15% | 37.15% | 37.16% | 37.17%
Class 14 - Advanced | 29.79% | 30.16% | 30.37% | 30.52% | 30.64% | 30.74% | 30.82% | 30.9% | 30.96% | 31.01% | 31.07% | 31.11% | 31.16% | 31.19% | 31.23% | 31.27% | 31.3% | 31.33% | 31.36% | 31.39% | 31.41% | 31.44% | 31.46% | 31.48% | 31.51% | 31.53% | 31.55% | 31.57% | 31.59% | 31.6% | 31.62% | 31.64% | 31.65%
Class 14 - Moderate | 29.79% | 30.09% | 30.27% | 30.4% | 30.5% | 30.58% | 30.65% | 30.71% | 30.76% | 30.81% | 30.85% | 30.89% | 30.92% | 30.96% | 30.99% | 31.02% | 31.04% | 31.07% | 31.09% | 31.11% | 31.14% | 31.16% | 31.18% | 31.2% | 31.21% | 31.23% | 31.25% | 31.26% | 31.28% | 31.29% | 31.31% | 31.32% | 31.34%
Class 14 - Conservative | 29.79% | 29.94% | 30.03% | 30.09% | 30.14% | 30.18% | 30.22% | 30.24% | 30.27% | 30.29% | 30.31% | 30.33% | 30.35% | 30.37% | 30.38% | 30.4% | 30.41% | 30.42% | 30.43% | 30.44% | 30.45% | 30.46% | 30.47% | 30.48% | 30.49% | 30.5% | 30.51% | 30.52% | 30.52% | 30.53% | 30.54% | 30.55% | 30.55%
Potential Capacity (GW)
Class 1 - Offshore Fixed | 13.57
Class 2 - Offshore Fixed | 13.57
Class 8 - Offshore Floating | 27.6
Class 9 - Offshore Floating | 27.6
Weighted Average of Classes 1-2 and 8-9

## Wind By State
Wind
State | 2018 | 2019 | 2020 | 2021 | 2022 | 2023 | 2024 | 2025 | 2026 | 2027 | 2028 | 2029 | 2030 | 2031 | 2032 | 2033 | 2034 | 2035 | 2036 | 2037 | 2038 | 2039 | 2040 | 2041 | 2042 | 2043 | 2044 | 2045 | 2046 | 2047 | 2048 | 2049 | 2050
|  | 0.25417 | 0.25705 | 0.25994 | 0.26283 | 0.26572 | 0.2686 | 0.27149 | 0.27438 | 0.27727 | 0.28016 | 0.28304 | 0.28593 | 0.28661 | 0.28729 | 0.28796 | 0.28864 | 0.28932 | 0.29 | 0.29067 | 0.29135 | 0.29203 | 0.29271 | 0.29339 | 0.29406 | 0.29474 | 0.29542 | 0.2961 | 0.29678 | 0.29745 | 0.29813 | 0.29881 | 0.29949
| 1 | 2 | 3 | 4 | 5 | 6 | 7 | 8 | 9 | 10
Capacity by Wind TRG Class (MW)
State | 1 | 2 | 3 | 4 | 5 | 6 | 7 | 8 | 9 | 10 | Weighted Class | Weighted Class by Capacity
AL | 0 | 0 | 0 | 0 | 2 | 72 | 1761 | 24172 | 105097 | 11782
AR | 6 | 6 | 8 | 45 | 363 | 4896 | 48185 | 65971 | 37039 | 5811
AZ | 0 | 0 | 0 | 1 | 36 | 1750 | 34679 | 120345 | 206319 | 111836
CA | 94 | 55 | 94 | 75 | 886 | 5076 | 19020 | 46418 | 75107 | 156550
CO | 227 | 618 | 954 | 19027 | 70367 | 84010 | 78984 | 59735 | 42556 | 38899
CT | 0 | 0 | 0 | 0 | 0 | 0 | 16 | 539 | 885 | 239
DE | 0 | 0 | 0 | 0 | 0 | 0 | 6 | 522 | 227 | 0
FL | 0 | 0 | 0 | 0 | 0 | 0 | 774 | 13626 | 22006 | 1839
GA | 0 | 0 | 0 | 0 | 5 | 49 | 424 | 11407 | 73098 | 8657
IA | 99 | 3514 | 15717 | 43324 | 111326 | 77613 | 27407 | 552 | 17 | 0
ID | 31 | 21 | 44 | 60 | 427 | 3322 | 41862 | 77921 | 37556 | 51588
IL | 0 | 0 | 0 | 0 | 5645 | 77347 | 72097 | 34004 | 2254 | 3
IN | 0 | 0 | 0 | 0 | 4705 | 35070 | 48453 | 19072 | 10688 | 400
KS | 12028 | 62684 | 79463 | 129403 | 162006 | 55912 | 4687 | 0 | 0 | 0
KY | 0 | 0 | 0 | 0 | 0 | 20 | 5128 | 75392 | 57351 | 13065
LA | 0 | 0 | 0 | 0 | 0 | 4 | 9162 | 33370 | 14193 | 0
MA | 0 | 0 | 0 | 0 | 2 | 38 | 311 | 1922 | 1713 | 763
MD | 0 | 0 | 0 | 0 | 7 | 142 | 722 | 3046 | 2420 | 946
ME | 5 | 3 | 14 | 18 | 66 | 829 | 6579 | 33625 | 22330 | 6328
MI | 1 | 3 | 10 | 175 | 264 | 8603 | 44702 | 24577 | 2976 | 0
MN | 149 | 2771 | 11734 | 11232 | 39297 | 79661 | 30041 | 7586 | 354 | 0
MO | 0 | 0 | 0 | 339 | 5815 | 69041 | 131335 | 55094 | 16603 | 467
MS | 0 | 0 | 0 | 0 | 0 | 0 | 4375 | 40757 | 64740 | 4667
MT | 3629 | 3542 | 13464 | 44029 | 142558 | 247609 | 122684 | 40167 | 20889 | 40406
NC | 3 | 0 | 3 | 7 | 18 | 138 | 806 | 3480 | 35348 | 37839
ND | 3584 | 6630 | 38543 | 81675 | 140152 | 24208 | 1291 | 0 | 0 | 0
NE | 8290 | 19706 | 55103 | 140249 | 198274 | 40414 | 3439 | 0 | 0 | 0
NH | 0 | 0 | 0 | 3 | 12 | 215 | 1124 | 3733 | 4273 | 3301
NJ | 0 | 0 | 0 | 0 | 0 | 0 | 1 | 125 | 700 | 119
NM | 2326 | 4912 | 5837 | 21559 | 86457 | 112684 | 158360 | 142506 | 94740 | 23194
NV | 2 | 0 | 5 | 5 | 88 | 1486 | 15743 | 87372 | 162387 | 200946
NY | 4 | 5 | 10 | 14 | 63 | 1181 | 14842 | 41902 | 24189 | 9437
OH | 0 | 0 | 0 | 0 | 155 | 3437 | 58531 | 26020 | 27174 | 3810
OK | 3216 | 8904 | 14981 | 42970 | 99419 | 84278 | 72462 | 22050 | 9893 | 1262
OR | 48 | 33 | 61 | 98 | 655 | 5746 | 32516 | 83529 | 70658 | 103991
PA | 0 | 0 | 0 | 0 | 0 | 297 | 3232 | 21354 | 44168 | 39895
RI | 0 | 0 | 0 | 0 | 0 | 0 | 0 | 146 | 46 | 0
SC | 0 | 0 | 0 | 0 | 0 | 6 | 90 | 6196 | 30917 | 4501
SD | 5198 | 10497 | 40442 | 116892 | 184209 | 44841 | 12769 | 2775 | 252 | 4
TN | 1 | 0 | 1 | 1 | 17 | 176 | 4510 | 50361 | 44870 | 15920
TX | 45733 | 72106 | 109659 | 130064 | 267337 | 364328 | 286166 | 62223 | 9303 | 1073
UT | 1 | 0 | 4 | 3 | 69 | 1314 | 26330 | 79662 | 84963 | 85399
VA | 3 | 3 | 7 | 19 | 85 | 361 | 1224 | 3845 | 32017 | 51556
VT | 0 | 2 | 3 | 7 | 25 | 316 | 1619 | 6606 | 7153 | 6460
WA | 38 | 22 | 49 | 67 | 546 | 3916 | 23249 | 65388 | 33461 | 47488
WI | 0 | 0 | 0 | 7 | 197 | 14124 | 61424 | 36159 | 2403 | 0
WV | 5 | 6 | 11 | 29 | 159 | 688 | 2849 | 7004 | 30253 | 28094
WY | 15209 | 3980 | 13639 | 18533 | 78414 | 144895 | 84042 | 57684 | 34444 | 21578
Source | https://windexchange.energy.gov/maps-data/321
| Class 1 - Moderate | Class 2 - Moderate | Class 3 - Moderate | Class 4 - Moderate | Class 5 - Moderate | Class 6 - Moderate | Class 7 - Moderate | Class 8 - Moderate | Class 9 - Moderate | Class 10 - Moderate
2018
2019
2020
2021
2022
2023
2024
2025
2026
2027
2028
2029
2030
2031
2032
2033
2034
2035
2036
2037
2038
2039
2040
2041
2042
2043
2044
2045
2046
2047
2048
2049
2050

## Solar by State
|  | 2018 | 2019 | 2020 | 2021 | 2022 | 2023 | 2024 | 2025 | 2026 | 2027 | 2028 | 2029 | 2030 | 2031 | 2032 | 2033 | 2034 | 2035 | 2036 | 2037 | 2038 | 2039 | 2040 | 2041 | 2042 | 2043 | 2044 | 2045 | 2046 | 2047 | 2048 | 2049 | 2050
State
Closest Rep City (Latitude)
State or federal district | Location (N)
Alabama | 32.7794
Alaska | 64.0685
Arizona | 34.2744
Arkansas | 34.8938
California | 37.1841
Colorado | 38.9972
Connecticut | 41.6219
Delaware | 38.9896
District of Columbia | 38.9101
Florida | 28.6305
Georgia | 32.6415
Hawaii | 20.2927
Idaho | 44.3509
Illinois | 40.0417
Indiana | 39.8942
Iowa | 42.0751
Kansas | 38.4937
Kentucky | 37.5347
Louisiana | 31.0689
Maine | 45.3695
Maryland | 39.055
Massachusetts | 42.2596
Michigan | 44.3467
Minnesota | 46.2807
Mississippi | 32.7364
Missouri | 38.3566
Montana | 47.0527
Nebraska | 41.5378
Nevada | 39.3289
New Hampshire | 43.6805
New Jersey | 40.1907
New Mexico | 34.4071
New York | 42.9538
North Carolina | 35.5557
North Dakota | 47.4501
Ohio | 40.2862
Oklahoma | 35.5889
Oregon | 43.9336
Pennsylvania | 40.8781
Rhode Island | 41.6762
South Carolina | 33.9169
South Dakota | 44.4443
Tennessee | 35.858
Texas | 31.4757
Utah | 39.3055
Vermont | 44.0687
Virginia | 37.5215
Washington | 47.3826
West Virginia | 38.6409
Wisconsin | 44.6243
Wyoming | 42.9957
Latitude (N)
Seattle | 47.6062
Chicago | 41.8781
Kansas City | 39.0997
Los Angeles | 34.0522
Daggett | 34.864
| 2018 | 2019 | 2020 | 2021 | 2022 | 2023 | 2024 | 2025 | 2026 | 2027 | 2028 | 2029 | 2030 | 2031 | 2032 | 2033 | 2034 | 2035 | 2036 | 2037 | 2038 | 2039 | 2040 | 2041 | 2042 | 2043 | 2044 | 2045 | 2046 | 2047 | 2048 | 2049 | 2050
Seattle | 21.8% | 21.96% | 22.11% | 22.27% | 22.42% | 22.57% | 22.73% | 22.88% | 23.04% | 23.19% | 23.35% | 23.5% | 23.65% | 23.77% | 23.88% | 23.99% | 24.1% | 24.21% | 24.32% | 24.43% | 24.54% | 24.65% | 24.76% | 24.87% | 24.98% | 25.09% | 25.21% | 25.32% | 25.43% | 25.54% | 25.65% | 25.76% | 25.87%
Chicago | 25.17% | 25.34% | 25.51% | 25.68% | 25.85% | 26.02% | 26.2% | 26.37% | 26.54% | 26.71% | 26.88% | 27.06% | 27.23% | 27.35% | 27.47% | 27.6% | 27.72% | 27.84% | 27.97% | 28.09% | 28.21% | 28.34% | 28.46% | 28.58% | 28.7% | 28.83% | 28.95% | 29.07% | 29.2% | 29.32% | 29.44% | 29.57% | 29.69%
Kansas City | 27.22% | 27.4% | 27.57% | 27.74% | 27.91% | 28.08% | 28.25% | 28.42% | 28.59% | 28.76% | 28.94% | 29.11% | 29.28% | 29.4% | 29.52% | 29.64% | 29.76% | 29.89% | 30.01% | 30.13% | 30.25% | 30.37% | 30.49% | 30.61% | 30.73% | 30.86% | 30.98% | 31.1% | 31.22% | 31.34% | 31.46% | 31.58% | 31.71%
Los Angeles | 31.89% | 32.05% | 32.22% | 32.38% | 32.55% | 32.71% | 32.88% | 33.04% | 33.21% | 33.37% | 33.54% | 33.7% | 33.87% | 33.98% | 34.09% | 34.21% | 34.32% | 34.43% | 34.55% | 34.66% | 34.78% | 34.89% | 35% | 35.12% | 35.23% | 35.34% | 35.46% | 35.57% | 35.69% | 35.8% | 35.91% | 36.03% | 36.14%
Daggett | 35.15% | 35.32% | 35.49% | 35.67% | 35.84% | 36.01% | 36.19% | 36.36% | 36.53% | 36.7% | 36.88% | 37.05% | 37.22% | 37.34% | 37.45% | 37.56% | 37.68% | 37.79% | 37.9% | 38.02% | 38.13% | 38.24% | 38.36% | 38.47% | 38.58% | 38.7% | 38.81% | 38.92% | 39.04% | 39.15% | 39.26% | 39.38% | 39.49%

## Table 4.8.B
Table 4.08.B. Capacity Factors for Utility Scale Generators Primarily Using Non-Fossil Fuels
| Geothermal |  | Hydroelectric |  | Nuclear |  | Other Biomass |  | Other Gas |  | Solar |  |  |  | Wind |  | Wood
Year/Month | [10 empty] | Photovoltaic |  | Thermal
| Time Adjusted Capacity | Capacity Factor | Time Adjusted Capacity | Capacity Factor | Time Adjusted Capacity | Capacity Factor | Time Adjusted Capacity | Capacity Factor | Time Adjusted Capacity | Capacity Factor | Time Adjusted Capacity | Capacity Factor | Time Adjusted Capacity | Capacity Factor | Time Adjusted Capacity | Capacity Factor | Time Adjusted Capacity | Capacity Factor
Annual Data
2008 | 2225.4 | 74.3% | 77925.2 | 37.1% | 100754.9 | 91.1% | 4112.4 | 64.8% | 1882 | 46.8% | 42.8 | 19.2% | 507.5 | 19.5% | 19275.3 | 31.7% | 6970 | 63.6%
2009 | 2278 | 73% | 78500.4 | 39.6% | 101003.7 | 90.3% | 4183.9 | 65% | 1752.2 | 43.4% | 81.9 | 20% | 468.2 | 23.6% | 28996.9 | 28.1% | 6936.4 | 61.7%
2010 | 2392.1 | 71.6% | 78810.3 | 37.5% | 101167.4 | 91.1% | 4298.7 | 64.2% | 1929 | 50.5% | 206.8 | 20.2% | 473 | 24.5% | 35702.6 | 29.7% | 6991.5 | 61.5%
2011 | 2407.9 | 71.5% | 78564.7 | 45.8% | 101265.1 | 89.1% | 4469.8 | 64.2% | 1902.7 | 54.1% | 537 | 19% | 485.3 | 23.9% | 42019.2 | 32.1% | 7000.3 | 59.6%
2012 | 2531.8 | 68.3% | 78296.6 | 39.6% | 101166 | 86.6% | 4639.7 | 63.3% | 1802.8 | 59.6% | 1527.1 | 20.4% | 476 | 23.6% | 49458 | 31.8% | 7089.1 | 61.3%
2013 | 2509.5 | 71.8% | 78873.5 | 38.8% | 99006.8 | 90.8% | 4949.7 | 62.3% | 2171.6 | 55.9% | 3525.2 | 24.5% | 552.1 | 17.4% | 59175.6 | 32.4% | 7887.9 | 59%
2014 | 2513.3 | 72% | 79582.8 | 37.2% | 98569.3 | 91.7% | 5114.6 | 62.7% | 1994 | 54% | 6555.6 | 25.6% | 1445.3 | 18.3% | 60587.8 | 34% | 8319.7 | 60%
2015 | 2523 | 71.9% | 79650.8 | 35.7% | 98614.6 | 92.3% | 5104.5 | 62.6% | 2527.7 | 60.8% | 9521.6 | 25.5% | 1697.3 | 21.7% | 67106.2 | 32.2% | 9024.5 | 59.3%
2016 | 2516.6 | 71.6% | 79806 | 38.2% | 99364.8 | 92.3% | 5099.5 | 62.7% | 2458.8 | 64.8% | 14161.4 | 25% | 1757.9 | 22.1% | 74162.7 | 34.5% | 8979.8 | 58.3%
2017 | 2460.4 | 73.2% | 79698.8 | 43% | 99619.5 | 92.3% | 5125.6 | 61.8% | 2375.8 | 62.8% | 21940.9 | 25.6% | 1757.9 | 21.8% | 83355.6 | 34.6% | 8807.5 | 60.2%
2018 | 2391.5 | 76% | 79771.9 | 41.9% | 99605.2 | 92.5% | 5059 | 61.8% | 2543.9 | 65.4% | 27143.3 | 25.1% | 1757.9 | 23.6% | 89228.5 | 34.6% | 8760.2 | 60.6%
Year 2016
January | 2516.6 | 71.1% | 79588 | 43.2% | 98920.9 | 98.6% | 5074.6 | 61.6% | 2460.1 | 69.9% | 12223.1 | 15.1% | 1757.9 | 6.8% | 72600.5 | 33.9% | 8998.3 | 61.4%
February | 2516.6 | 71% | 79677.6 | 43.5% | 98920.9 | 95.3% | 5083.9 | 61.2% | 2460.1 | 70.5% | 12470.5 | 22.8% | 1757.9 | 19.5% | 73061.4 | 39.6% | 8996.9 | 61.7%
March | 2516.6 | 70.2% | 79734.6 | 46.2% | 98920.9 | 89.9% | 5080 | 60.9% | 2460.1 | 66.9% | 12611.2 | 24.7% | 1757.9 | 19.6% | 73059.9 | 40.1% | 8989.1 | 58.2%
April | 2516.6 | 66.7% | 79763.9 | 45% | 98920.9 | 88.1% | 5073.5 | 62.9% | 2460.1 | 67.7% | 12822 | 27.1% | 1757.9 | 20.9% | 73394.7 | 39.3% | 8986.1 | 52.4%
May | 2516.6 | 71.7% | 79801.3 | 42.9% | 98920.9 | 90.5% | 5104.2 | 65.1% | 2460.1 | 65.5% | 13298 | 30% | 1757.9 | 28.8% | 73582.3 | 34.1% | 8988.1 | 54%
June | 2516.6 | 69.1% | 79802.5 | 40.4% | 98920.9 | 94.2% | 5105.4 | 63.8% | 2460.1 | 62.4% | 13419.8 | 30.2% | 1757.9 | 33.5% | 73854.8 | 30.5% | 8988.1 | 58.4%
July | 2516.6 | 70% | 79839.1 | 36% | 100042.9 | 94.5% | 5111.9 | 63.4% | 2460.1 | 60.9% | 13635.3 | 31.5% | 1757.9 | 36.9% | 74276.5 | 31.8% | 8988.1 | 60.2%
August | 2516.6 | 70.7% | 79866.5 | 32.9% | 100042.9 | 96.1% | 5111 | 63.3% | 2456.9 | 62.3% | 14360.4 | 31.6% | 1757.9 | 29.2% | 74700.1 | 24.4% | 8970.1 | 61.4%
September | 2516.6 | 73.2% | 79866.3 | 28.5% | 100042.9 | 90.9% | 5112.2 | 61.2% | 2456.9 | 62.2% | 15298.1 | 28.4% | 1757.9 | 30.2% | 74721.5 | 30.4% | 8970.1 | 58.2%
October | 2516.6 | 72.3% | 79904.3 | 29.2% | 99564.8 | 81.7% | 5122.7 | 57.8% | 2456.9 | 59.3% | 16064.3 | 23.9% | 1757.9 | 19% | 74844.5 | 36.3% | 8970.1 | 54%
November | 2516.6 | 75.3% | 79910.8 | 32.7% | 99564.8 | 90.9% | 5125.6 | 65% | 2456.9 | 64.4% | 16477.2 | 20.3% | 1757.9 | 14.4% | 75455.5 | 35.3% | 8977.2 | 58.6%
December | 2516.6 | 77.7% | 79912.8 | 37.9% | 99564.8 | 96.8% | 5088.8 | 65.7% | 2456.9 | 66.4% | 17192 | 16.2% | 1757.9 | 7% | 76354.3 | 38.8% | 8936.1 | 61.7%
Year 2017
January | 2511.1 | 74.9% | 79657.2 | 44.9% | 99609.9 | 98.7% | 5095.1 | 64.2% | 2375.8 | 63.8% | 20249.8 | 14.6% | 1757.9 | 7.3% | 81337.2 | 34.2% | 8748.6 | 61.4%
February | 2511.1 | 73% | 79657.2 | 44.6% | 99609.9 | 95% | 5097.3 | 63.2% | 2375.8 | 65.4% | 20603.7 | 18.6% | 1757.9 | 11.6% | 81713 | 40.2% | 8748.6 | 61.6%
March | 2451.1 | 73.8% | 79657.2 | 50% | 99609.9 | 87.8% | 5097.3 | 61.1% | 2375.8 | 64.8% | 20792.6 | 26.7% | 1757.9 | 22.9% | 81962.1 | 41.8% | 8741.6 | 60%
April | 2451.1 | 75.6% | 79660.1 | 51.3% | 99609.9 | 79.2% | 5105.7 | 60% | 2375.8 | 61.8% | 21177.9 | 29.6% | 1757.9 | 24.8% | 83041.4 | 42.4% | 8789.1 | 56.4%
May | 2451.1 | 71% | 79660.1 | 55% | 99609.9 | 82.8% | 5122.7 | 62.5% | 2375.8 | 58.1% | 21700.6 | 33.1% | 1757.9 | 30.9% | 83182.1 | 37.2% | 8796.6 | 55%
June | 2451.1 | 72.4% | 79660.1 | 53.3% | 99609.9 | 93.5% | 5126.7 | 62.8% | 2375.8 | 59.1% | 22006.1 | 35.4% | 1757.9 | 37.9% | 83313.5 | 33.4% | 8802.9 | 60.6%
July | 2451.1 | 74.9% | 79667.4 | 44.8% | 99628.9 | 96.2% | 5145.2 | 61.7% | 2375.8 | 58.9% | 22242.6 | 31.5% | 1757.9 | 25.3% | 83498.6 | 25.8% | 8802.9 | 62.1%
August | 2451.1 | 74.4% | 79614.2 | 37.1% | 99628.9 | 97.7% | 5147.3 | 62% | 2375.8 | 65% | 22356.4 | 29.9% | 1757.9 | 27.5% | 83980.6 | 22.2% | 8856.4 | 63.3%
September | 2451.1 | 75.1% | 79761.5 | 33.3% | 99628.9 | 95% | 5147.2 | 59.4% | 2375.8 | 61.8% | 22547.7 | 28.7% | 1757.9 | 29.1% | 83980.6 | 29.5% | 8856.4 | 58.6%
October | 2451.1 | 66.2% | 79797.5 | 29.8% | 99628.9 | 89% | 5147.2 | 58.2% | 2375.8 | 62.1% | 22762.8 | 25.2% | 1757.9 | 24.1% | 84229.8 | 38.7% | 8856.4 | 57.4%
November | 2451.1 | 73.5% | 79797.1 | 34.6% | 99628.9 | 92.9% | 5143.9 | 62.3% | 2375.8 | 65.1% | 23095.3 | 18.1% | 1757.9 | 10.3% | 84483.3 | 36.6% | 8856.4 | 61.2%
December | 2446.3 | 74.2% | 79794.4 | 37.5% | 99628.9 | 99.4% | 5129.5 | 63.9% | 2375.8 | 67.4% | 23660 | 15.6% | 1757.9 | 9% | 85431.2 | 34.2% | 8830.9 | 65.3%
Year 2018
January | 2387.5 | 75.3% | 79771.8 | 42.2% | 99730.6 | 100.6% | 5108.5 | 62.2% | 2543.9 | 66.2% | 25311.1 | 16.3% | 1757.9 | 10% | 87552.6 | 38.7% | 8813 | 65.3%
February | 2403.5 | 78.9% | 79771.8 | 46.4% | 99730.6 | 96.7% | 5083.1 | 64.6% | 2543.9 | 66.6% | 25968.4 | 20.9% | 1757.9 | 16.1% | 88563.2 | 38.8% | 8813 | 62.5%
March | 2382.2 | 76.8% | 79785.3 | 43.6% | 99730.6 | 90.3% | 5086.1 | 62% | 2543.9 | 63.3% | 26067.6 | 24.3% | 1757.9 | 19.2% | 88787.7 | 40.1% | 8780.5 | 61.7%
April | 2392.2 | 69% | 79792.3 | 48.9% | 99730.6 | 82.4% | 5086.1 | 60.9% | 2543.9 | 61.6% | 26591.3 | 29.7% | 1757.9 | 24.4% | 88789.2 | 41.3% | 8780.5 | 55.6%
May | 2392.2 | 77.7% | 79753.3 | 51.3% | 99730.6 | 90.7% | 5083.5 | 59.4% | 2543.9 | 63.2% | 26859.7 | 31.8% | 1757.9 | 32.9% | 89086.2 | 36% | 8761.5 | 58%
June | 2392.2 | 75.5% | 79753.8 | 48.1% | 99730.6 | 97.1% | 5006.9 | 63% | 2543.9 | 64.1% | 27291.3 | 34.9% | 1757.9 | 41.7% | 89078.2 | 38.4% | 8775.5 | 61.7%
July | 2392.2 | 77% | 79751.6 | 42.3% | 99730.6 | 97.7% | 5050.2 | 62.3% | 2543.9 | 65.8% | 27451.7 | 31.1% | 1757.9 | 30.1% | 89227.2 | 24.7% | 8767.2 | 63.7%
August | 2392.2 | 76.8% | 79751.6 | 37.1% | 99730.6 | 97.4% | 5042.5 | 62.6% | 2543.9 | 68.7% | 27590.1 | 30.5% | 1757.9 | 32.5% | 89387.5 | 29.8% | 8748.7 | 62.2%
September | 2392.2 | 77.1% | 79751.6 | 33.4% | 99277.9 | 90.3% | 5042.5 | 58.3% | 2543.9 | 67.2% | 27674 | 27.7% | 1757.9 | 34.8% | 89469.5 | 28.6% | 8748.7 | 58.5%
October | 2392.2 | 71.5% | 79753.6 | 32.9% | 99277.9 | 80.4% | 5041.4 | 61% | 2543.9 | 64.3% | 27989.5 | 22.4% | 1757.9 | 20.7% | 89941.8 | 31.5% | 8748.7 | 56.5%
November | 2392.2 | 77.3% | 79753.6 | 38.1% | 99432.9 | 89.3% | 5039 | 62.3% | 2543.9 | 67.4% | 28158.3 | 17.3% | 1757.9 | 13.3% | 90282.8 | 33.8% | 8694.6 | 60.4%
December | 2387.9 | 79.4% | 79870.8 | 38.4% | 99432.9 | 96.9% | 5038.6 | 63.2% | 2543.9 | 67% | 28690.2 | 13.7% | 1757.9 | 7% | 90534.1 | 34.8% | 8694.6 | 61.4%
Values are final. Time adjusted capacity for month rows is the summer capacity of generators in operation for the entire month; units that began operation during the month or that retired during the month are excluded. Time adjusted capacity for year rows is a time weighted average of the month rows. Capacity factors are a comparison of net generation with available capacity. See the technical note for an explanation of how capacity factors are calculated. Sources: U.S. Energy Information Administration, Form EIA-923, Power Plant Operations Report; U.S. Energy Information Administration, Form EIA-860, 'Annual Electric Generator Report' and Form EIA-860M, 'Monthly Update to the Annual Electric Generator Report.'

## BECF-pre-ret
Expected Capacity Factor (dimensionless) | 2016 | 2017 | 2018 | 2019 | 2020 | 2021 | 2022 | 2023 | 2024 | 2025 | 2026 | 2027 | 2028 | 2029 | 2030 | 2031 | 2032 | 2033 | 2034 | 2035 | 2036 | 2037 | 2038 | 2039 | 2040 | 2041 | 2042 | 2043 | 2044 | 2045 | 2046 | 2047 | 2048 | 2049 | 2050
hard coal | 0.502 | 0.502 | 0.502 | 0.502 | 0.502 | 0.502 | 0.502 | 0.502 | 0.502 | 0.502 | 0.502 | 0.502 | 0.502 | 0.502 | 0.502 | 0.502 | 0.502 | 0.502 | 0.502 | 0.502 | 0.502 | 0.502 | 0.502 | 0.502 | 0.502 | 0.502 | 0.502 | 0.502 | 0.502 | 0.502 | 0.502 | 0.502 | 0.502 | 0.502 | 0.502
natural gas nonpeaker | 0.691 | 0.691 | 0.691 | 0.691 | 0.691 | 0.691 | 0.691 | 0.691 | 0.691 | 0.691 | 0.691 | 0.691 | 0.691 | 0.691 | 0.691 | 0.691 | 0.691 | 0.691 | 0.691 | 0.691 | 0.691 | 0.691 | 0.691 | 0.691 | 0.691 | 0.691 | 0.691 | 0.691 | 0.691 | 0.691 | 0.691 | 0.691 | 0.691 | 0.691 | 0.691
nuclear | 0.811 | 0.811 | 0.811 | 0.811 | 0.811 | 0.811 | 0.811 | 0.811 | 0.811 | 0.811 | 0.811 | 0.811 | 0.811 | 0.811 | 0.811 | 0.811 | 0.811 | 0.811 | 0.811 | 0.811 | 0.811 | 0.811 | 0.811 | 0.811 | 0.811 | 0.811 | 0.811 | 0.811 | 0.811 | 0.811 | 0.811 | 0.811 | 0.811 | 0.811 | 0.811
hydro | 0.416 | 0.416 | 0.416 | 0.416 | 0.416 | 0.416 | 0.416 | 0.416 | 0.416 | 0.416 | 0.416 | 0.416 | 0.416 | 0.416 | 0.416 | 0.416 | 0.416 | 0.416 | 0.416 | 0.416 | 0.416 | 0.416 | 0.416 | 0.416 | 0.416 | 0.416 | 0.416 | 0.416 | 0.416 | 0.416 | 0.416 | 0.416 | 0.416 | 0.416 | 0.416
onshore wind | 0.23 | 0.23 | 0.23 | 0.23 | 0.23 | 0.23 | 0.23 | 0.23 | 0.23 | 0.23 | 0.23 | 0.23 | 0.23 | 0.23 | 0.23 | 0.23 | 0.23 | 0.23 | 0.23 | 0.23 | 0.23 | 0.23 | 0.23 | 0.23 | 0.23 | 0.23 | 0.23 | 0.23 | 0.23 | 0.23 | 0.23 | 0.23 | 0.23 | 0.23 | 0.23
solar PV | 0.24 | 0.24 | 0.24 | 0.24 | 0.24 | 0.24 | 0.24 | 0.24 | 0.24 | 0.24 | 0.24 | 0.24 | 0.24 | 0.24 | 0.24 | 0.24 | 0.24 | 0.24 | 0.24 | 0.24 | 0.24 | 0.24 | 0.24 | 0.24 | 0.24 | 0.24 | 0.24 | 0.24 | 0.24 | 0.24 | 0.24 | 0.24 | 0.24 | 0.24 | 0.24
solar thermal | 0.217 | 0.217 | 0.217 | 0.217 | 0.217 | 0.217 | 0.217 | 0.217 | 0.217 | 0.217 | 0.217 | 0.217 | 0.217 | 0.217 | 0.217 | 0.217 | 0.217 | 0.217 | 0.217 | 0.217 | 0.217 | 0.217 | 0.217 | 0.217 | 0.217 | 0.217 | 0.217 | 0.217 | 0.217 | 0.217 | 0.217 | 0.217 | 0.217 | 0.217 | 0.217
biomass | 0.518 | 0.518 | 0.518 | 0.518 | 0.518 | 0.518 | 0.518 | 0.518 | 0.518 | 0.518 | 0.518 | 0.518 | 0.518 | 0.518 | 0.518 | 0.518 | 0.518 | 0.518 | 0.518 | 0.518 | 0.518 | 0.518 | 0.518 | 0.518 | 0.518 | 0.518 | 0.518 | 0.518 | 0.518 | 0.518 | 0.518 | 0.518 | 0.518 | 0.518 | 0.518
geothermal | 0.642 | 0.642 | 0.642 | 0.642 | 0.642 | 0.642 | 0.642 | 0.642 | 0.642 | 0.642 | 0.642 | 0.642 | 0.642 | 0.642 | 0.642 | 0.642 | 0.642 | 0.642 | 0.642 | 0.642 | 0.642 | 0.642 | 0.642 | 0.642 | 0.642 | 0.642 | 0.642 | 0.642 | 0.642 | 0.642 | 0.642 | 0.642 | 0.642 | 0.642 | 0.642
petroleum | 0.21 | 0.21 | 0.21 | 0.21 | 0.21 | 0.21 | 0.21 | 0.21 | 0.21 | 0.21 | 0.21 | 0.21 | 0.21 | 0.21 | 0.21 | 0.21 | 0.21 | 0.21 | 0.21 | 0.21 | 0.21 | 0.21 | 0.21 | 0.21 | 0.21 | 0.21 | 0.21 | 0.21 | 0.21 | 0.21 | 0.21 | 0.21 | 0.21 | 0.21 | 0.21
natural gas peaker | 0.128 | 0.128 | 0.128 | 0.128 | 0.128 | 0.128 | 0.128 | 0.128 | 0.128 | 0.128 | 0.128 | 0.128 | 0.128 | 0.128 | 0.128 | 0.128 | 0.128 | 0.128 | 0.128 | 0.128 | 0.128 | 0.128 | 0.128 | 0.128 | 0.128 | 0.128 | 0.128 | 0.128 | 0.128 | 0.128 | 0.128 | 0.128 | 0.128 | 0.128 | 0.128
lignite | 0.044 | 0.044 | 0.044 | 0.044 | 0.044 | 0.044 | 0.044 | 0.044 | 0.044 | 0.044 | 0.044 | 0.044 | 0.044 | 0.044 | 0.044 | 0.044 | 0.044 | 0.044 | 0.044 | 0.044 | 0.044 | 0.044 | 0.044 | 0.044 | 0.044 | 0.044 | 0.044 | 0.044 | 0.044 | 0.044 | 0.044 | 0.044 | 0.044 | 0.044 | 0.044
offshore wind | 0.44 | 0.44 | 0.44 | 0.44 | 0.44 | 0.44 | 0.44 | 0.44 | 0.44 | 0.44 | 0.44 | 0.44 | 0.44 | 0.44 | 0.44 | 0.44 | 0.44 | 0.44 | 0.44 | 0.44 | 0.44 | 0.44 | 0.44 | 0.44 | 0.44 | 0.44 | 0.44 | 0.44 | 0.44 | 0.44 | 0.44 | 0.44 | 0.44 | 0.44 | 0.44
crude oil | 0.21 | 0.21 | 0.21 | 0.21 | 0.21 | 0.21 | 0.21 | 0.21 | 0.21 | 0.21 | 0.21 | 0.21 | 0.21 | 0.21 | 0.21 | 0.21 | 0.21 | 0.21 | 0.21 | 0.21 | 0.21 | 0.21 | 0.21 | 0.21 | 0.21 | 0.21 | 0.21 | 0.21 | 0.21 | 0.21 | 0.21 | 0.21 | 0.21 | 0.21 | 0.21
heavy or residual fuel oil | 0.21 | 0.21 | 0.21 | 0.21 | 0.21 | 0.21 | 0.21 | 0.21 | 0.21 | 0.21 | 0.21 | 0.21 | 0.21 | 0.21 | 0.21 | 0.21 | 0.21 | 0.21 | 0.21 | 0.21 | 0.21 | 0.21 | 0.21 | 0.21 | 0.21 | 0.21 | 0.21 | 0.21 | 0.21 | 0.21 | 0.21 | 0.21 | 0.21 | 0.21 | 0.21
municipal solid waste | 0.259 | 0.259 | 0.259 | 0.259 | 0.259 | 0.259 | 0.259 | 0.259 | 0.259 | 0.259 | 0.259 | 0.259 | 0.259 | 0.259 | 0.259 | 0.259 | 0.259 | 0.259 | 0.259 | 0.259 | 0.259 | 0.259 | 0.259 | 0.259 | 0.259 | 0.259 | 0.259 | 0.259 | 0.259 | 0.259 | 0.259 | 0.259 | 0.259 | 0.259 | 0.259

## BECF-pre-nonret
Expected Capacity Factor (dimensionless) | 2016 | 2017 | 2018 | 2019 | 2020 | 2021 | 2022 | 2023 | 2024 | 2025 | 2026 | 2027 | 2028 | 2029 | 2030 | 2031 | 2032 | 2033 | 2034 | 2035 | 2036 | 2037 | 2038 | 2039 | 2040 | 2041 | 2042 | 2043 | 2044 | 2045 | 2046 | 2047 | 2048 | 2049 | 2050
hard coal | 0
natural gas nonpeaker | 0
nuclear | 0
hydro | 0
onshore wind | 0
solar PV | 0
solar thermal | 0
biomass | 0
geothermal | 0
petroleum | 0
natural gas peaker | 0
lignite | 0
offshore wind | 0
crude oil | 0
heavy or residual fuel oil | 0
municipal solid waste | 0

## BECF-new
Expected Capacity Factor (dimensionless) | 2016 | 2017 | 2018 | 2019 | 2020 | 2021 | 2022 | 2023 | 2024 | 2025 | 2026 | 2027 | 2028 | 2029 | 2030 | 2031 | 2032 | 2033 | 2034 | 2035 | 2036 | 2037 | 2038 | 2039 | 2040 | 2041 | 2042 | 2043 | 2044 | 2045 | 2046 | 2047 | 2048 | 2049 | 2050
hard coal
natural gas nonpeaker
nuclear
hydro
onshore wind
solar PV
solar thermal
biomass
geothermal
petroleum
natural gas peaker
lignite
offshore wind
crude oil
heavy or residual fuel oil
municipal solid waste