## About
WUbPPT Water Use by Power Plant Type |  | 2021-04-21
Source: | Joint Global Change Research Institute / Pacific Northwest National Laboratory
2018
GCAM model v5.1.2
http://www.globalchange.umd.edu/gcam/
Reference scenario, energy > energy transformation > electricity > elec gen by gen tech, elec water withdrawals by gen tech, elec water consumption by gen tech
Notes
GCAM has data for water withdrawals (water taken to use for cooling) and
for water consumption (water taken and not returned to the water body -
i.e. evaporated). Most power plant cooling water is discharged back to
the water body at a higher temperature, which is why withdrawals are
much larger than consumption.
For hydroelectric plants, GCAM has no value for withdrawals, but has
a value for consumption. We assume the consumption value is
the amount of water that evaporates off the surface of the reservoir
created by the dam, which otherwise would not have had a chance
to evaporate before flowing downriver. We assume it has no water
withdrawals because the reservoir is considered a part of the
water system.
Conversion Factors
liters per cubic km
1000000000000
MWh per EJ
277777777.7778

## Generation
scenario | region | subsector | technology | 1990 | 2005 | 2010 | 2015 | 2020 | 2025 | 2030 | 2035 | 2040 | 2045 | 2050 | 2055 | 2060 | 2065 | 2070 | 2075 | 2080 | 2085 | 2090 | 2095 | 2100 | Units
Reference,date=2018-28-11T14:16:43-08:00 | USA | biomass | biomass (IGCC) | 0 | 0 | 0 | 0 | 0 | 0.0080429 | 0.018504 | 0.031666 | 0.050549 | 0.068698 | 0.086822 | 0.10441 | 0.13112 | 0.1522 | 0.17992 | 0.22145 | 0.25233 | 0.27845 | 0.30431 | 0.32693 | 0.34979 | EJ
Reference,date=2018-28-11T14:16:43-08:00 | USA | biomass | biomass (conv) | 0.079135 | 0.11063 | 0.11544 | 0.066599 | 0.070892 | 0.077735 | 0.091368 | 0.10481 | 0.11872 | 0.12762 | 0.13722 | 0.14648 | 0.16602 | 0.17752 | 0.19682 | 0.22072 | 0.23271 | 0.24953 | 0.2684 | 0.28487 | 0.30399 | EJ
Reference,date=2018-28-11T14:16:43-08:00 | USA | biomass | biomass cogen | 0.22271 | 0.12241 | 0.12068 | 0.11736 | 0.12693 | 0.13923 | 0.14763 | 0.15496 | 0.1554 | 0.15641 | 0.15933 | 0.16339 | 0.16622 | 0.1709 | 0.17477 | 0.17769 | 0.18091 | 0.1829 | 0.18458 | 0.18638 | 0.18759 | EJ
Reference,date=2018-28-11T14:16:43-08:00 | USA | coal | coal (IGCC) | 0 | 0 | 0 | 0 | 0 | 0.10676 | 0.25409 | 0.4331 | 0.68266 | 0.92568 | 1.1605 | 1.3827 | 1.6978 | 1.9511 | 2.2536 | 2.6798 | 3.0088 | 3.2083 | 3.3739 | 3.4878 | 3.5587 | EJ
Reference,date=2018-28-11T14:16:43-08:00 | USA | coal | coal (conv pul) | 6.0291 | 7.6805 | 7.1053 | 8.1733 | 8.8085 | 9.1345 | 9.3973 | 9.5345 | 9.7615 | 9.852 | 9.9306 | 10.061 | 10.6077 | 11.0676 | 11.4174 | 11.0304 | 11.0191 | 11.1127 | 11.1124 | 11.0377 | 10.87 | EJ
Reference,date=2018-28-11T14:16:43-08:00 | USA | coal | coal cogen | 0.089847 | 0.073672 | 0.07371 | 0.06075 | 0.063957 | 0.072916 | 0.07752 | 0.083028 | 0.088617 | 0.094525 | 0.10131 | 0.10898 | 0.11714 | 0.12428 | 0.1307 | 0.13598 | 0.13972 | 0.14021 | 0.13918 | 0.13791 | 0.1391 | EJ
Reference,date=2018-28-11T14:16:43-08:00 | USA | gas | gas (CC) | 0.5903 | 1.9025 | 1.8421 | 2.7419 | 3.2555 | 3.7417 | 4.2642 | 4.7585 | 5.3407 | 5.7774 | 6.1194 | 6.3858 | 5.7934 | 5.4981 | 5.1961 | 5.0897 | 4.8187 | 4.4288 | 4.1879 | 4.037 | 4.0197 | EJ
Reference,date=2018-28-11T14:16:43-08:00 | USA | gas | gas (steam/CT) | 0.436 | 0.66693 | 1.5424 | 1.212 | 1.1574 | 1.0975 | 0.99482 | 0.86167 | 0.7112 | 0.56359 | 0.43666 | 0.33836 | 0.25704 | 0.20347 | 0.1358 | 0.13777 | 0.1328 | 0.12971 | 0.1316 | 0.13476 | 0.14058 | EJ
Reference,date=2018-28-11T14:16:43-08:00 | USA | gas | gas cogen | 0.35644 | 0.27222 | 0.31536 | 0.28422 | 0.29611 | 0.32264 | 0.33291 | 0.33861 | 0.33552 | 0.32995 | 0.32246 | 0.31244 | 0.30522 | 0.29524 | 0.28745 | 0.28145 | 0.28015 | 0.28579 | 0.29569 | 0.3027 | 0.30209 | EJ
Reference,date=2018-28-11T14:16:43-08:00 | USA | geothermal | geothermal | 0.057646 | 0.0604 | 0.063276 | 0.11289 | 0.15713 | 0.21225 | 0.28231 | 0.35864 | 0.39808 | 0.44323 | 0.48609 | 0.51283 | 0.55431 | 0.56959 | 0.58208 | 0.6338 | 0.65781 | 0.68078 | 0.68665 | 0.70259 | 0.716 | EJ
Reference,date=2018-28-11T14:16:43-08:00 | USA | hydro | hydro | 0.98335 | 0.9818 | 0.94531 | 0.95411 | 0.96406 | 0.97401 | 0.98396 | 0.99391 | 0.99828 | 1.0027 | 1.007 | 1.0114 | 1.0158 | 1.0201 | 1.0245 | 1.0289 | 1.0332 | 1.0376 | 1.042 | 1.0463 | 1.0463 | EJ
Reference,date=2018-28-11T14:16:43-08:00 | USA | hydrogen | hydrogen cogen | 0 | 0 | 0 | 0 | 0.0010795 | 0.0019401 | 0.0030381 | 0.0044028 | 0.0060348 | 0.0081533 | 0.010645 | 0.012082 | 0.014013 | 0.016189 | 0.018172 | 0.020582 | 0.023099 | 0.025589 | 0.028552 | 0.031479 | 0.031483 | EJ
Reference,date=2018-28-11T14:16:43-08:00 | USA | nuclear | Gen_III | 0 | 0 | 0 | 0.39984 | 0.62871 | 0.87553 | 1.1804 | 1.5232 | 1.9417 | 2.3102 | 2.6372 | 2.9238 | 3.3062 | 3.5984 | 3.9345 | 3.9937 | 4.1113 | 4.1828 | 4.1959 | 4.1492 | 4.0533 | EJ
Reference,date=2018-28-11T14:16:43-08:00 | USA | nuclear | Gen_II_LWR | 2.2014 | 2.9186 | 3.0201 | 2.791 | 2.6601 | 2.4692 | 2.2079 | 1.8799 | 1.51 | 1.1402 | 0.81223 | 0.55094 | 0.36 | 0.2291 | 0 | 0 | 0 | 0 | 0 | 0 | 0 | EJ
Reference,date=2018-28-11T14:16:43-08:00 | USA | refined liquids | refined liquids (CC) | 0 | 0 | 0 | 0 | 0.042089 | 0.050961 | 0.063914 | 0.074246 | 0.09519 | 0.10136 | 0.10736 | 0.11329 | 0.13891 | 0.13469 | 0.14603 | 0.16925 | 0.14752 | 0.13508 | 0.13354 | 0.12414 | 0.12268 | EJ
Reference,date=2018-28-11T14:16:43-08:00 | USA | refined liquids | refined liquids (steam/CT) | 0.45077 | 0.45497 | 0.14455 | 0.084507 | 0.066577 | 0.06147 | 0.052879 | 0.044603 | 0.037496 | 0.03074 | 0.024902 | 0.020564 | 0.011116 | 0.0086949 | 0.0050725 | 0.0058013 | 0.0055016 | 0.0052647 | 0.0053328 | 0.0051799 | 0.0052328 | EJ
Reference,date=2018-28-11T14:16:43-08:00 | USA | refined liquids | refined liquids cogen | 0.019592 | 0.053647 | 0.02855 | 0.022492 | 0.023646 | 0.024613 | 0.024762 | 0.025143 | 0.026222 | 0.027369 | 0.028498 | 0.029885 | 0.031774 | 0.033194 | 0.034493 | 0.035778 | 0.033997 | 0.032668 | 0.032679 | 0.03133 | 0.03021 | EJ
Reference,date=2018-28-11T14:16:43-08:00 | USA | rooftop_pv | rooftop_pv | 0 | 0 | 0 | 0.00024496 | 0.00069411 | 0.0015226 | 0.0026888 | 0.0043667 | 0.0065367 | 0.0092714 | 0.012696 | 0.016699 | 0.021528 | 0.02653 | 0.03147 | 0.036099 | 0.040377 | 0.043769 | 0.046336 | 0.048253 | 0.050577 | EJ
Reference,date=2018-28-11T14:16:43-08:00 | USA | solar | CSP | 0.0023869 | 0.0021456 | 0.0031643 | 0.0033853 | 0.0036734 | 0.0041417 | 0.0049091 | 0.0059607 | 0.004491 | 0.0061187 | 0.0077886 | 0.0093533 | 0.011738 | 0.013416 | 0.015189 | 0.018527 | 0.020803 | 0.022939 | 0.024247 | 0.02592 | 0.027512 | EJ
Reference,date=2018-28-11T14:16:43-08:00 | USA | solar | CSP_storage | 0 | 0 | 0 | 0 | 0 | 0.001589 | 0.006425 | 0.015812 | 0.031843 | 0.050548 | 0.071685 | 0.091861 | 0.12051 | 0.14016 | 0.16129 | 0.19828 | 0.22296 | 0.24664 | 0.26209 | 0.28161 | 0.30076 | EJ
Reference,date=2018-28-11T14:16:43-08:00 | USA | solar | PV | 1.08e-05 | 0.0018864 | 0.010998 | 0.022641 | 0.033802 | 0.047951 | 0.067168 | 0.090154 | 0.11235 | 0.13471 | 0.15764 | 0.1783 | 0.2121 | 0.23497 | 0.26105 | 0.31618 | 0.35603 | 0.39567 | 0.42269 | 0.45756 | 0.49257 | EJ
Reference,date=2018-28-11T14:16:43-08:00 | USA | solar | PV_storage | 0 | 0 | 0 | 0.00010435 | 0.00020497 | 0.00033229 | 0.00050558 | 0.00071135 | 0.0010104 | 0.0012105 | 0.0014178 | 0.0016029 | 0.0019068 | 0.0021157 | 0.0023465 | 0.0028449 | 0.0032019 | 0.0035543 | 0.0038 | 0.0041105 | 0.0044285 | EJ
Reference,date=2018-28-11T14:16:43-08:00 | USA | wind | wind | 0.011038 | 0.064371 | 0.34253 | 0.44429 | 0.52262 | 0.62155 | 0.76076 | 0.93373 | 0.84341 | 0.99628 | 1.1716 | 1.3206 | 1.545 | 1.6777 | 1.8057 | 2.1039 | 2.297 | 2.4836 | 2.5814 | 2.7299 | 2.8701 | EJ
Reference,date=2018-28-11T14:16:43-08:00 | USA | wind | wind_storage | 0 | 0 | 0 | 0.00042963 | 0.00076741 | 0.0012093 | 0.0018482 | 0.0026724 | 0.0038756 | 0.0046907 | 0.0056317 | 0.0064732 | 0.0077618 | 0.0085877 | 0.0094784 | 0.011358 | 0.012641 | 0.0139 | 0.014701 | 0.015763 | 0.016823 | EJ

## Water Withdrawals
scenario | region | sector | subsector | technology | input | 1990 | 2005 | 2010 | 2015 | 2020 | 2025 | 2030 | 2035 | 2040 | 2045 | 2050 | 2055 | 2060 | 2065 | 2070 | 2075 | 2080 | 2085 | 2090 | 2095 | 2100 | Units
Reference,date=2018-28-11T14:16:43-08:00 | USA | electricity | biomass | biomass (IGCC) | water_td_elec_W | 0 | 0 | 0 | 0 | 0 | 0.0029334 | 0.0067567 | 0.011568 | 0.018471 | 0.025111 | 0.031741 | 0.038177 | 0.047939 | 0.055654 | 0.065788 | 0.080964 | 0.092265 | 0.10181 | 0.11126 | 0.11952 | 0.12786 | km^3
Reference,date=2018-28-11T14:16:43-08:00 | USA | electricity | biomass | biomass (conv) | water_td_elec_W | 0.69393 | 0.97015 | 1.0122 | 0.25697 | 0.25076 | 0.2456 | 0.22977 | 0.20358 | 0.16562 | 0.13543 | 0.11578 | 0.10359 | 0.10184 | 0.10106 | 0.10062 | 0.1124 | 0.1186 | 0.12711 | 0.13654 | 0.14476 | 0.15418 | km^3
Reference,date=2018-28-11T14:16:43-08:00 | USA | electricity | coal | coal (IGCC) | water_td_elec_W | 0 | 0 | 0 | 0 | 0 | 0.039677 | 0.094457 | 0.16103 | 0.25387 | 0.3443 | 0.43168 | 0.51437 | 0.63166 | 0.72597 | 0.83858 | 0.99725 | 1.1197 | 1.1941 | 1.2558 | 1.2983 | 1.3248 | km^3
Reference,date=2018-28-11T14:16:43-08:00 | USA | electricity | coal | coal (conv pul) | water_td_elec_W | 110.2755 | 140.4807 | 129.9597 | 123.912 | 120.5307 | 114.1677 | 105.0212 | 93.0807 | 79.7893 | 66.1725 | 54.0932 | 44.6325 | 38.7971 | 35.0001 | 27.2676 | 26.347 | 26.3218 | 26.5466 | 26.5472 | 26.3697 | 25.9702 | km^3
Reference,date=2018-28-11T14:16:43-08:00 | USA | electricity | gas | gas (CC) | water_td_elec_W | 0.67784 | 2.1846 | 2.1153 | 3.1683 | 3.7673 | 4.3299 | 4.9255 | 5.4724 | 6.0853 | 6.5001 | 6.771 | 6.9243 | 5.9543 | 5.3606 | 4.6866 | 4.0883 | 3.423 | 2.6514 | 2.052 | 1.5991 | 1.286 | km^3
Reference,date=2018-28-11T14:16:43-08:00 | USA | electricity | gas | gas (steam/CT) | water_td_elec_W | 3.8074 | 5.8241 | 13.4695 | 10.2111 | 9.6217 | 8.9604 | 7.901 | 6.5867 | 5.1021 | 3.7002 | 2.5176 | 1.6224 | 1.0077 | 0.61553 | 0.060709 | 0.061429 | 0.059229 | 0.057695 | 0.058361 | 0.059646 | 0.062147 | km^3
Reference,date=2018-28-11T14:16:43-08:00 | USA | electricity | geothermal | geothermal | water_td_elec_W | 0.069623 | 0.07295 | 0.076423 | 0.15461 | 0.22282 | 0.306 | 0.40963 | 0.52075 | 0.59267 | 0.65061 | 0.70691 | 0.74041 | 0.79509 | 0.81386 | 0.82828 | 0.899 | 0.93146 | 0.96273 | 0.9694 | 0.99109 | 1.0087 | km^3
Reference,date=2018-28-11T14:16:43-08:00 | USA | electricity | nuclear | Gen_III | water_td_elec_W | 0 | 0 | 0 | 0.69633 | 1.0953 | 1.5259 | 2.0581 | 2.657 | 3.3886 | 4.0333 | 4.6057 | 5.1078 | 5.7783 | 6.2909 | 6.8809 | 6.9906 | 7.2003 | 7.3292 | 7.3559 | 7.2777 | 7.1137 | km^3
Reference,date=2018-28-11T14:16:43-08:00 | USA | electricity | nuclear | Gen_II_LWR | water_td_elec_W | 38.677 | 51.2778 | 53.0612 | 49.036 | 46.7361 | 43.3814 | 38.7907 | 33.0283 | 26.5305 | 20.0326 | 14.2703 | 9.6797 | 6.325 | 4.0251 | 0 | 0 | 0 | 0 | 0 | 0 | 0 | km^3
Reference,date=2018-28-11T14:16:43-08:00 | USA | electricity | refined liquids | refined liquids (CC) | water_td_elec_W | 0 | 0 | 0 | 0 | 0.46938 | 0.5708 | 0.71758 | 0.83545 | 1.072 | 1.1447 | 1.215 | 1.2845 | 1.5734 | 1.5283 | 1.6559 | 1.916 | 1.6736 | 1.5332 | 1.5155 | 1.4093 | 1.3921 | km^3
Reference,date=2018-28-11T14:16:43-08:00 | USA | electricity | refined liquids | refined liquids (steam/CT) | water_td_elec_W | 3.9937 | 4.0309 | 1.2806 | 0.54726 | 0.50381 | 0.46066 | 0.38666 | 0.3144 | 0.2484 | 0.18679 | 0.13346 | 0.092689 | 0.059038 | 0.03851 | 0.003453 | 0.0039325 | 0.003749 | 0.0035939 | 0.0036382 | 0.0035398 | 0.0035752 | km^3
Reference,date=2018-28-11T14:16:43-08:00 | USA | electricity | solar | CSP | water_td_elec_W | 0.0013393 | 0.0012039 | 0.0017756 | 0.0019781 | 0.0022421 | 0.0026713 | 0.0033748 | 0.0043387 | 0.0041164 | 0.0056083 | 0.0071389 | 0.0085731 | 0.010759 | 0.012297 | 0.013922 | 0.016982 | 0.019068 | 0.021026 | 0.022225 | 0.023758 | 0.025217 | km^3
Reference,date=2018-28-11T14:16:43-08:00 | USA | electricity | solar | CSP_storage | water_td_elec_W | 0 | 0 | 0 | 0 | 0 | 0.0014564 | 0.005889 | 0.014493 | 0.029187 | 0.046331 | 0.065705 | 0.084198 | 0.11045 | 0.12847 | 0.14784 | 0.18174 | 0.20436 | 0.22606 | 0.24022 | 0.25811 | 0.27567 | km^3
Reference,date=2018-28-11T14:16:43-08:00 | USA | electricity | solar | PV | water_td_elec_W | 6.0003e-08 | 1.048e-05 | 6.11e-05 | 0.00012578 | 0.00018779 | 0.0002664 | 0.00037316 | 0.00050086 | 0.0006242 | 0.00074839 | 0.00087578 | 0.00099059 | 0.0011784 | 0.0013054 | 0.0014503 | 0.0017566 | 0.001978 | 0.0021982 | 0.0023483 | 0.002542 | 0.0027365 | km^3
Reference,date=2018-28-11T14:16:43-08:00 | USA | electricity | solar | PV_storage | water_td_elec_W | 0 | 0 | 0 | 5.7972e-07 | 1.1388e-06 | 1.8461e-06 | 2.8088e-06 | 3.952e-06 | 5.6132e-06 | 6.7252e-06 | 7.8766e-06 | 8.905e-06 | 1.0593e-05 | 1.1754e-05 | 1.3036e-05 | 1.5805e-05 | 1.7789e-05 | 1.9746e-05 | 2.1111e-05 | 2.2836e-05 | 2.4603e-05 | km^3

## Water Consumption
scenario | region | sector | subsector | technology | input | 1990 | 2005 | 2010 | 2015 | 2020 | 2025 | 2030 | 2035 | 2040 | 2045 | 2050 | 2055 | 2060 | 2065 | 2070 | 2075 | 2080 | 2085 | 2090 | 2095 | 2100 | Units
Reference,date=2018-28-11T14:16:43-08:00 | USA | electricity | biomass | biomass (IGCC) | water_td_elec_C | 0 | 0 | 0 | 0 | 0 | 0.0027933 | 0.0064339 | 0.011016 | 0.017588 | 0.02391 | 0.030224 | 0.036351 | 0.045647 | 0.052993 | 0.062643 | 0.077094 | 0.087854 | 0.096942 | 0.10594 | 0.1138 | 0.12175 | km^3
Reference,date=2018-28-11T14:16:43-08:00 | USA | electricity | biomass | biomass (conv) | water_td_elec_C | 0.017264 | 0.024136 | 0.025184 | 0.017977 | 0.019744 | 0.022186 | 0.02682 | 0.031553 | 0.03659 | 0.040012 | 0.0435 | 0.046777 | 0.053145 | 0.057046 | 0.063343 | 0.070755 | 0.07466 | 0.080018 | 0.085953 | 0.091126 | 0.097062 | km^3
Reference,date=2018-28-11T14:16:43-08:00 | USA | electricity | coal | coal (IGCC) | water_td_elec_C | 0 | 0 | 0 | 0 | 0 | 0.037765 | 0.089903 | 0.15327 | 0.24163 | 0.32769 | 0.41086 | 0.48956 | 0.60119 | 0.69095 | 0.79813 | 0.94914 | 1.0657 | 1.1365 | 1.1952 | 1.2357 | 1.2609 | km^3
Reference,date=2018-28-11T14:16:43-08:00 | USA | electricity | coal | coal (conv pul) | water_td_elec_C | 3.1419 | 4.0024 | 3.7027 | 4.4502 | 4.8934 | 5.1557 | 5.3975 | 5.5776 | 5.8272 | 5.9895 | 6.1324 | 6.2898 | 6.6942 | 7.0262 | 7.3152 | 7.0696 | 7.0635 | 7.1244 | 7.1251 | 7.0779 | 6.9712 | km^3
Reference,date=2018-28-11T14:16:43-08:00 | USA | electricity | gas | gas (CC) | water_td_elec_C | 0.10109 | 0.3258 | 0.31547 | 0.4727 | 0.56234 | 0.64691 | 0.7372 | 0.82151 | 0.91851 | 0.98812 | 1.0387 | 1.074 | 0.95042 | 0.88082 | 0.80468 | 0.75104 | 0.67801 | 0.58652 | 0.52086 | 0.47401 | 0.44932 | km^3
Reference,date=2018-28-11T14:16:43-08:00 | USA | electricity | gas | gas (steam/CT) | water_td_elec_C | 0.089164 | 0.13639 | 0.31544 | 0.25082 | 0.24103 | 0.23041 | 0.21126 | 0.18581 | 0.15706 | 0.12834 | 0.10345 | 0.084012 | 0.066336 | 0.054673 | 0.040506 | 0.040985 | 0.039516 | 0.038491 | 0.038934 | 0.03979 | 0.041458 | km^3
Reference,date=2018-28-11T14:16:43-08:00 | USA | electricity | geothermal | geothermal | water_td_elec_C | 0.069623 | 0.07295 | 0.076423 | 0.15461 | 0.22282 | 0.306 | 0.40963 | 0.52075 | 0.59267 | 0.65061 | 0.70691 | 0.74041 | 0.79509 | 0.81386 | 0.82828 | 0.899 | 0.93146 | 0.96273 | 0.9694 | 0.99109 | 1.0087 | km^3
Reference,date=2018-28-11T14:16:43-08:00 | USA | electricity | hydro | hydro | water_td_elec_C | 4.6436 | 4.6363 | 4.464 | 4.5055 | 4.5525 | 4.5995 | 4.6465 | 4.6935 | 4.7141 | 4.7347 | 4.7554 | 4.776 | 4.7966 | 4.8173 | 4.8379 | 4.8585 | 4.8791 | 4.8998 | 4.9204 | 4.941 | 4.941 | km^3
Reference,date=2018-28-11T14:16:43-08:00 | USA | electricity | nuclear | Gen_III | water_td_elec_C | 0 | 0 | 0 | 0.24731 | 0.38898 | 0.54185 | 0.73077 | 0.94332 | 1.2029 | 1.4317 | 1.6347 | 1.8128 | 2.0506 | 2.2323 | 2.4415 | 2.4799 | 2.5539 | 2.5994 | 2.6085 | 2.5805 | 2.522 | km^3
Reference,date=2018-28-11T14:16:43-08:00 | USA | electricity | nuclear | Gen_II_LWR | water_td_elec_C | 1.0302 | 1.3659 | 1.4134 | 1.3062 | 1.2449 | 1.1555 | 1.0333 | 0.87977 | 0.70669 | 0.53361 | 0.38012 | 0.25784 | 0.16848 | 0.10722 | 0 | 0 | 0 | 0 | 0 | 0 | 0 | km^3
Reference,date=2018-28-11T14:16:43-08:00 | USA | electricity | refined liquids | refined liquids (CC) | water_td_elec_C | 0 | 0 | 0 | 0 | 0.0057686 | 0.006999 | 0.0087876 | 0.010219 | 0.013106 | 0.013974 | 0.014815 | 0.015647 | 0.019175 | 0.018609 | 0.02017 | 0.023359 | 0.02038 | 0.018665 | 0.018451 | 0.017155 | 0.016949 | km^3
Reference,date=2018-28-11T14:16:43-08:00 | USA | electricity | refined liquids | refined liquids (steam/CT) | water_td_elec_C | 0.12717 | 0.12836 | 0.040779 | 0.02779 | 0.020719 | 0.019259 | 0.016802 | 0.01446 | 0.012535 | 0.010687 | 0.009093 | 0.007935 | 0.0040269 | 0.0033289 | 0.0023754 | 0.0027052 | 0.002579 | 0.0024723 | 0.0025028 | 0.0024351 | 0.0024594 | km^3
Reference,date=2018-28-11T14:16:43-08:00 | USA | electricity | solar | CSP | water_td_elec_C | 0.0013393 | 0.0012039 | 0.0017756 | 0.0019781 | 0.0022421 | 0.0026713 | 0.0033748 | 0.0043387 | 0.0041164 | 0.0056083 | 0.0071389 | 0.0085731 | 0.010759 | 0.012297 | 0.013922 | 0.016982 | 0.019068 | 0.021026 | 0.022225 | 0.023758 | 0.025217 | km^3
Reference,date=2018-28-11T14:16:43-08:00 | USA | electricity | solar | CSP_storage | water_td_elec_C | 0 | 0 | 0 | 0 | 0 | 0.0014564 | 0.005889 | 0.014493 | 0.029187 | 0.046331 | 0.065705 | 0.084198 | 0.11045 | 0.12847 | 0.14784 | 0.18174 | 0.20436 | 0.22606 | 0.24022 | 0.25811 | 0.27567 | km^3
Reference,date=2018-28-11T14:16:43-08:00 | USA | electricity | solar | PV | water_td_elec_C | 6.0003e-08 | 1.048e-05 | 6.11e-05 | 0.00012578 | 0.00018779 | 0.0002664 | 0.00037316 | 0.00050086 | 0.0006242 | 0.00074839 | 0.00087578 | 0.00099059 | 0.0011784 | 0.0013054 | 0.0014503 | 0.0017566 | 0.001978 | 0.0021982 | 0.0023483 | 0.002542 | 0.0027365 | km^3
Reference,date=2018-28-11T14:16:43-08:00 | USA | electricity | solar | PV_storage | water_td_elec_C | 0 | 0 | 0 | 5.7972e-07 | 1.1388e-06 | 1.8461e-06 | 2.8088e-06 | 3.952e-06 | 5.6132e-06 | 6.7252e-06 | 7.8766e-06 | 8.905e-06 | 1.0593e-05 | 1.1754e-05 | 1.3036e-05 | 1.5805e-05 | 1.7789e-05 | 1.9746e-05 | 2.1111e-05 | 2.2836e-05 | 2.4603e-05 | km^3

## 2015 Consolidated Data
technology | Generation (EJ) | Water Withdrawals (km^3) | Water Consumption (km^3) | Water Withdrawals per Unit Generation (km^3/EJ) | Water Consumption per Unit Generation (km^3/EJ) | Water Withdrawals per Unit Generation (l/MWh) | Water Consumption per Unit Generation (l/MWh)
biomass (IGCC) | 0 | 0 | 0
biomass (conv) | 0.066599 | 0.25697 | 0.017977 | 3.8585 | 0.26993 | 13890.6855 | 971.7343
coal (IGCC) | 0 | 0 | 0
coal (conv pul) | 8.1733 | 123.912 | 4.4502 | 15.1605 | 0.54448 | 54577.8376 | 1960.1219
gas (CC) | 2.7419 | 3.1683 | 0.4727 | 1.1555 | 0.1724 | 4159.9245 | 620.6401
gas (steam/CT) | 1.212 | 10.2111 | 0.25082 | 8.4254 | 0.20695 | 30331.3872 | 745.0364
geothermal | 0.11289 | 0.15461 | 0.15461 | 1.3695 | 1.3695 | 4930.3338 | 4930.3338
hydro | 0.95411 |  | 4.5055 | 0 | 4.7222 | 0 | 16999.9822
Gen_III | 0.39984 | 0.69633 | 0.24731 | 1.7415 | 0.61852 | 6269.4374 | 2226.6884
Gen_II_LWR | 2.791 | 49.036 | 1.3062 | 17.5693 | 0.46799 | 63249.5622 | 1684.7742
refined liquids (CC) | 0 | 0 | 0
refined liquids (steam/CT) | 0.084507 | 0.54726 | 0.02779 | 6.4759 | 0.32885 | 23313.1727 | 1183.8567
CSP | 0.0033853 | 0.0019781 | 0.0019781 | 0.58431 | 0.58431 | 2103.5281 | 2103.5281
CSP_storage | 0 | 0 | 0
PV | 0.022641 | 0.00012578 | 0.00012578 | 0.0055556 | 0.0055556 | 20.0002 | 20.0002
PV_storage | 0.00010435 | 5.7972e-07 | 5.7972e-07 | 0.0055556 | 0.0055556 | 20.0002 | 20.0002

## WUbPPT-withdrawals
Water withdrawals (liters/(MW*hour))
hard coal | 54577.8376
natural gas nonpeaker | 4159.9245
nuclear | 63249.5622
hydro | 0
onshore wind | 0
solar PV | 20.0002
solar thermal | 2103.5281
biomass | 13890.6855
geothermal | 4930.3338
petroleum | 23313.1727
natural gas peaker | 30331.3872
lignite | 54577.8376
offshore wind | 0
crude oil | 23313.1727
heavy or residual fuel oil | 23313.1727
municipal solid waste | 13890.6855

## WUbPPT-consumption
Water consumption (liters/(MW*hour))
hard coal | 1960.1219
natural gas nonpeaker | 620.6401
nuclear | 1684.7742
hydro | 16999.9822
onshore wind | 0
solar PV | 20.0002
solar thermal | 2103.5281
biomass | 971.7343
geothermal | 4930.3338
petroleum | 1183.8567
natural gas peaker | 745.0364
lignite | 1960.1219
offshore wind | 0
crude oil | 1183.8567
heavy or residual fuel oil | 1183.8567
municipal solid waste | 971.7343