## About
TCAMRB Transmission Capacity Across Modeled Region Border
Sources: | Transmission Path Capacity
Western Electricity Coordinating Council documents
Primarily:
https://www.wecc.biz/Reliability/2011Plan_Path_WriteUps.pdf
https://www.wecc.biz/Reliability/TAS_PathReports_Combined_FINAL.pdf
See specific worksheets named after paths for details on each.

## TCAMRB
Transmission Capacity Across Modeled Region Border
MW | 10087.5

## Paths into Oregon
https://www.caiso.com/Documents/2015SummerAssessment.pdf
CAISO paths per resource above.
|  | Path 66 | 4237.5
|  | Path 65 | 3100
|  | Path 14 | 1800
|  | Path 75 | 950
|  | sum | 10087.5
Even though these are described as "CAISO" transmission paths, they are actually more all encompassing
For example, Path 27 most serves LA DWP.
"Path 27 is a +/- 500 kV DC bipole line that runs from the Intermountain station in central Utah to the Adelanto substation in southern California. T
he path is often refered to as IPPDC. Nearly 60 percent of the path’s capacity is allocated to LADWP. The remaining 40 percent is split between five southern California municipalities."
https://www.wecc.biz/Reliability/2011Plan_Path_WriteUps.pdf
https://www.wecc.biz/Reliability/TAS_PathReports_Combined_FINAL.pdf

## Path 66
Path 66 | 4237.5

## Path 65
Path 65 | 3100

## Path 14
Path 14 | 1800

## Path 75
950 | path 75