## About
CSpULApYbP CO2 Sequestered per Unit Land Area per Year by Policy
Source: | Graves et al
Potential greenhouse gas reductions from Natural Climate Solutions in Oregon, USA
2020
https://journals.plos.org/plosone/article?id=10.1371/journal.pone.0230424#ack
Table S3 and Figure 1
acre per ha | 2.47
Oregon Notes:
We use the Graves et al study to replicate forestry potential. Policies are mapped into the EPS as follows:
forest set asides | deferred harvest
afforestation and reforestation | reforestation
improved forest management | not used
avoid deforestation | avoided conversion of forests
peatland restoration | avoided conversion of sagebrush
forest restoration | replanting after wildfire
For each policy, we allow for the potential in the 2050 'Ambitious' scenario if the policy is fully implemented in every year of the model run.
This results in a conservative estimate for 2035, as the Graves et al study finds much of the potential can be achieved by 2035 (for example, the
deferred harvest policy shows 5 MMT achieved by 2035 and 5.2 MMT by 2050, whereas the EPS has the potential phase in linearly).

## Graves et al
| number of pixels in Graves et al Figure 3 | MT per ha per year | g CO2 per acre per year | calculated number of ha affected by 2035 | calculated number of ha affected by 2050 | annual ha through 2035 | annual ha from 2035-2050 | average annual ha
5 MTCO2e per ha per yr | 48
Avoided conversion of forests to rural | 26 | 2.7083 | 1096491.2281
Avoided conversion of forest to urban | 43 | 4.4792 | 1813427.8003
Average forest conversion |  | 3.5938 | 1454959.5142 | 133565.2174 | 144695.6522 | 9540.3727 | 742.029 | 4989.5052
Avoided conversion of sagebrush | 6 | 0.625 | 253036.4372 | 320000 | 560000 | 22857.1429 | 16000 | 19310.3448
0
Deferred harvest | 31 | 3.2292 | 1307354.9258 | 1557677.4194 | 1610322.5806 | 111262.6728 | 3509.6774 | 55528.3648
0
Replanting after wildfire on federal land years 0-5 | 27 | 2.8125 | 1138663.9676
Replanting after wildfire on federal land years 6-10 | 29 | 3.0208 | 1223009.4467
Replanting after wildfire on federal land years 11-20 | 44 | 4.5833 | 1855600.5398
Replanting after wildfire on federal land years 21-30 | 50 | 5.2083 | 2108636.9771
Average replanting after wildfire |  | 3.9062 | 1581477.7328 | 56320 | 115200 | 4022.8571 | 3925.3333 | 3972.4138
Riparian reforestation - interior | 115 | 11.9792 | 4849865.0472
Riparian reforestation - coastal | 149 | 15.5208 | 6283738.1916
Average reforestation |  | 13.75 | 5566801.6194 | 106909.0909 | 135272.7273 | 7636.3636 | 1890.9091 | 4664.5768
Table S3. Estimated annual reductions in MMTCO2e for each NCS activity under three different implementation scenarios in years 2035 and 2050. Upper and lower bounds of 90% confidence interval are shown in parentheses.
NCS Activity |  | Scenario/Year
|  | Limited |  | Moderate |  | Ambitious
|  | 2035 | 2050 | 2035 | 2050 | 2035 | 2050
Avoided Conversion | Forest avoided conversion | -0.05 | -0.05 | -0.24 | -0.26 | -0.48 | -0.52
|  | (-0.04, -0.05) | (-0.04, -0.06) | (-0.20, -0.27) | (-0.22, -0.29) | (-0.40, -0.55) | (-0.44, -0.58)
| Grassland avoided conversion | -0.006 | -0.01 | -0.04 | -0.06 | -0.06 | -0.06
|  | (-0.005, -0.007) | (-0.005, -0.007) | (-0.03, -0.05) | (-0.05, -0.07) | (-0.05, -0.07) | (-0.05, -0.07)
| Sagebrush-steppe pathways | -0.01 | -0.02 | -0.07 | -0.19 | -0.2 | -0.35
|  | (-0.005, -0.02) | (-0.01, -0.04) | (-0.02, -0.13) | (-0.04, -0.34) | (-0.05, -0.34) | (-0.08, -0.60)
Land | Deferred timber harvest | -2.31 | -2.4 | -3.36 | -3.45 | -5.03 | -5.2
Management |  | (-2.08, -2.54) | (-2.13, -2.66) | (-3.04, -3.68) | (-3.11, -3.81) | (-4.53, -5.52) | (-4.64, -5.75)
| Cover Crops | -0.003 | -0.003 | -0.13 | -0.24 | -0.54 | -1.06
|  | (-0.002, -0.005) | (-0.002, -0.005) | (-0.07, -0.18) | (-0.14, -0.33) | (-0.33, -0.78) | (-0.65, -1.50)
| No-Till | -0.01 | -0.01 | -0.13 | -0.13 | -0.09 | -0.17
|  | (-0.004, -0.016) | (-0.004, -0.016) | (-0.06, -0.20) | (-0.06, -0.20) | (-0.04, -0.14) | (-0.07, -0.27)
| Nutrient management | -0.07 | -0.07 | -0.1 | -0.1 | -0.16 | -0.16
|  | (-0.04, -0.10) | (-0.04, -0.10) | (-0.06, -0.13) | (-0.06, -0.14) | (-0.09, -0.22) | (-0.09, -0.22)
Restoration | Post-wildfire replanting (Federal Land) | -0.07 | -0.15 | -0.12 | -0.24 | -0.22 | -0.45
|  | (-0.04, -0.10) | (-0.12, -0.19) | (-0.06, -0.17) | (-0.19, -0.31) | (-0.09, -0.34) | (-0.32, -0.58)
| Riparian Reforestation | -0.14 | -0.21 | -0.31 | -0.83 | -1.47 | -1.86
|  | (-0.13, -0.15) | (-0.20, -0.22) | (-0.29, -0.33) | (-0.78, -0.88) | (-1.39, -1.56) | (-1.76, -1.95)
| Tidal Wetland restoration | -0.005 | -0.01 | -0.01 | -0.02 | -0.01 | -0.03
|  | (-0.001, -0.008) | (-0.004, -0.02) | (-0.003, -0.02) | (-0.01, -0.03) | (-0.003, -0.02) | (-0.01, -0.05)
Overall annual reductions |  | -2.67 | -2.92 | -4.45 | -5.45 | -8.15 | -9.74
|  | (-2.34, -3.01) | (-2.54, -3.31) | (-3.75, -5.16) | (-4.55,-6.38) | (-6.79,-9.50) | (-7.91, -11.5)

## CSpULApYbP
g CO2 / acre / yr
forest set asides | 1307354.9258
afforestation and reforestation | 5566801.6194
improved forest management | 0
avoid deforestation | 1454959.5142
peatland restoration | 253036.4372
forest restoration | 1581477.7328