## About
CpUDSC Cost per Unit Distributed Solar Capacity
Sources: | Price Trajectory
NREL
2018
Annual Technology Baseline 2018
https://atb.nrel.gov/
"Solar - PV Dist. Res" tab
Solar DC to AC Derate Value
Jens Schoene, EnerNex
2015
Production Levels of Utility-Scale and Residential-Scale PV Systems
http://brattle.com/system/publications/pdfs/000/005/188/original/Comparative_Generation_Costs_of_Utility-Scale_and_Residential-Scale_PV_in_Xcel_Energy_Colorado's_Service_Area.pdf?1436797265
This document is included as Appendix B of a report by Brattle Group. It is on Page 10 of the EnerNex report, which is Page 70 of the PDF
Notes
Oregon EPS keeps this variable the same as the US since NREL
projected overnight capital costs do not vary by location

## Solar - PV Dist. Res
Solar Distributed Residential PV Inputs | [9 empty] | https://atb.nrel.gov/electricity/2017/index.html?t=sr
Inputs
[8 empty] | Take me to: | [9 empty] | Calculated
| X |  |  |  | Current Costs
[6 empty] | Techno-Economic Cost and Performance Parameters |  | Net Capacity Factor (%) | Res PV - Seattle | 12.58% |  |  | Basis Year: |  | 2016
[9 empty] | Res PV - Chicago | 14.79%
[9 empty] | Res PV - Kansas City | 16.21% |  |  | Residential Solar Photovoltaic
[9 empty] | Res PV - Los Angeles | 18.21%
[9 empty] | Res PV - Daggett, CA | 20.81%
Representative Dist. Res system is fixed-tilt roof mounted with capacity of 5 kW
[8 empty] | Annual Energy Production (kWh/kW) | Res PV - Seattle | 1102.3825 |  |  | Overnight Capital Cost, Fixed O&M, and Variable O&M costs represent $/kW DC;
[9 empty] | Res PV - Chicago | 1295.2845 |  |  | Capacity factor includes a conversion to AC. Therefore LCOE reflects $/MWh AC.
[9 empty] | Res PV - Kansas City | 1419.7678 |  |  | Capacity factors chosen here to reflect range of across the continental U.S. using NREL PVWATTS
[9 empty] | Res PV - Los Angeles | 1595.2692
[9 empty] | Res PV - Daggett, CA | 1822.7832
[17 empty] | Available | Available
[8 empty] | CAPEX ($/kW) | Res PV - Seattle | 3782.0442 | [6 empty] | Capacity | Generation
[9 empty] | Res PV - Chicago | 3782.0442 | [6 empty] | (GW) | (GWh)
[9 empty] | Res PV - Kansas City | 3782.0442 | [6 empty] | 731 | 926000
[9 empty] | Res PV - Los Angeles | 3782.0442
[9 empty] | Res PV - Daggett, CA | 3782.0442
[13 empty] | Res PV - Seattle | Res PV - Seattle | ATB values reflect annual average capacity factor over life of plant including estimated degradation, starting at 0.75% per year, reducing to 0.3% and 0.5% annual degradation by 2050 for the low- and mid-cases.
[8 empty] | Construction Financing Cost ($/kW) | Res PV - Seattle | 0 |  |  | Res PV - Chicago | Res PV - Chicago
[9 empty] | Res PV - Chicago | 0 |  |  | Res PV - Kansas City | Res PV - Kansas City
[9 empty] | Res PV - Kansas City | 0 |  |  | Res PV - Los Angeles | Res PV - Los Angeles
[9 empty] | Res PV - Los Angeles | 0 |  |  | Res PV - Daggett, CA | Res PV - Daggett, CA
[9 empty] | Res PV - Daggett, CA | 0
Financial Assumptions:
[8 empty] | Overnight Capital Cost ($/kW) | Res PV - Seattle | 3782.0442 |  |  | Inflation Rate |  |  |  | 2.5%
[9 empty] | Res PV - Chicago | 3782.0442 |  |  | Capital Recovery Period (Years) |  |  |  | 30
[9 empty] | Res PV - Kansas City | 3782.0442 |  |  | Interest Rate Nominal - Mid |  |  |  | 3.73%
[9 empty] | Res PV - Los Angeles | 3782.0442
[9 empty] | Res PV - Daggett, CA | 3782.0442
[13 empty] | Calculated Interest Rate Real - Mid |  |  |  | 1.2%
[8 empty] | Fixed Operation and Maintenance Expenses ($/kW/yr) | Res PV - Seattle | 24.2003 |  |  | Interest During Construction - Nominal |  |  |  | 3.73%
[9 empty] | Res PV - Chicago | 24.2003 |  |  | Rate of Return on Equity Nominal - Mid |  |  |  | 9.03%
[9 empty] | Res PV - Kansas City | 24.2003 |  |  | Calculated Rate of Return on Equity Real - Mid |  |  |  | 6.371%
[9 empty] | Res PV - Los Angeles | 24.2003
[9 empty] | Res PV - Daggett, CA | 24.2003
[13 empty] | Debt Fraction - Mid |  |  |  | 60%
[8 empty] | Variable Operation and Maintenance Expenses ($/MWh) | Res PV - Seattle | 0 |  |  | Tax Rate (Federal and State) |  |  |  | 25.74%
[9 empty] | Res PV - Chicago | 0 |  |  | WACC Nominal - Mid |  |  |  | 5.274%
[9 empty] | Res PV - Kansas City | 0 |  |  | WACC Real - Mid |  |  |  | 2.706%
[9 empty] | Res PV - Los Angeles | 0
[9 empty] | Res PV - Daggett, CA | 0
[13 empty] | Depreciation Period |  |  |  | 5
[13 empty] | Construction Finance Factor |  |  |  | 1
[6 empty] | Finance |  | Weighted Average Cost of Capital (WACC) (Nominal) (%) | Res PV - Seattle | 5.274% |  |  | Present Value of Depreciation |  |  |  | 0.86849
[9 empty] | Res PV - Chicago | 5.274% |  |  | Project Finance Factor |  |  |  | 1.0456
[9 empty] | Res PV - Kansas City | 5.274% |  |  | Capital Recovery Factor (CRF) Nominal - Mid |  |  |  | 6.71%
[9 empty] | Res PV - Los Angeles | 5.274%
[9 empty] | Res PV - Daggett, CA | 5.274%
[13 empty] | Capital Recovery Factor (CRF) Real - Mid |  |  |  | 4.91%
[6 empty] | Grid Connection Costs |  | Grid Connection Costs (GCC) ($/kW) | Res PV - Seattle | 0 |  |  | Construction Duration yrs |  | 0
[9 empty] | Res PV - Chicago | 0 |  |  | Year | Capital | Accumulated
[9 empty] | Res PV - Kansas City | 0 |  |  | Index | Fraction | Interest
[9 empty] | Res PV - Los Angeles | 0
[9 empty] | Res PV - Daggett, CA | 0
[13 empty] | 0 | 100% | 1.0137
[8 empty] | Grid Feature Costs ($/kW) | Res PV - Seattle | 0 |  |  | 1 | 0% | 1.0419
[9 empty] | Res PV - Chicago | 0 |  |  | 2 | 0% | 1.0712
[9 empty] | Res PV - Kansas City | 0
[9 empty] | Res PV - Los Angeles | 0
[9 empty] | Res PV - Daggett, CA | 0
[12 empty] | MACRS yr | 1 | 2 | 3 | 4 | 5 | 6
[8 empty] | Onshore Spur Line Costs ($/kW) | Res PV - Seattle | 0 |  | Depreciation | 0.2 | 0.32 | 0.192 | 0.1152 | 0.1152 | 0.0576
[9 empty] | Res PV - Chicago | 0 |  | Fraction
[9 empty] | Res PV - Kansas City | 0 |  | Depreciation | 0.9499 | 0.90232 | 0.85711 | 0.81417 | 0.77338 | 0.73464
[9 empty] | Res PV - Los Angeles | 0
[9 empty] | Res PV - Daggett, CA | 0
Factor
[6 empty] | LCOE |  | Levelized Cost of Energy ($/MWh) | Res PV - Seattle | 198.0884
[9 empty] | Res PV - Chicago | 168.5878
[9 empty] | Res PV - Kansas City | 153.8063
[9 empty] | Res PV - Los Angeles | 136.8855
[9 empty] | Res PV - Daggett, CA | 119.7999
[8 empty] | Overnight Levelized Cost of Energy ($/MWh) | Res PV - Seattle | 198.0884
[9 empty] | Res PV - Chicago | 168.5878
[9 empty] | Res PV - Kansas City | 153.8063
[9 empty] | Res PV - Los Angeles | 136.8855
[9 empty] | Res PV - Daggett, CA | 119.7999
***Note: For future projections, low, mid, and high refer to the resulting low, mid, and high LCOE projections.
|  |  | X |  | Future Projections
[10 empty] | 2016 | 2017 | 2018 | 2019 | 2020 | 2021 | 2022 | 2023 | 2024 | 2025 | 2026 | 2027 | 2028 | 2029 | 2030 | 2031 | 2032 | 2033 | 2034 | 2035 | 2036 | 2037 | 2038 | 2039 | 2040 | 2041 | 2042 | 2043 | 2044 | 2045 | 2046 | 2047 | 2048 | 2049 | 2050
[6 empty] | Techno-Economic Cost and Performance Parameters |  | Net Capacity Factor (%) | Res PV - Seattle - Low | 12.58% | 12.6% | 12.61% | 12.63% | 12.64% | 12.65% | 12.67% | 12.68% | 12.7% | 12.71% | 12.72% | 12.74% | 12.75% | 12.77% | 12.78% | 12.79% | 12.81% | 12.82% | 12.84% | 12.85% | 12.86% | 12.88% | 12.89% | 12.91% | 12.92% | 12.93% | 12.95% | 12.96% | 12.97% | 12.99% | 13% | 13.02% | 13.03% | 13.04% | 13.07%
[9 empty] | Res PV - Seattle - Mid | 12.58% | 12.59% | 12.6% | 12.61% | 12.61% | 12.62% | 12.63% | 12.64% | 12.65% | 12.65% | 12.66% | 12.67% | 12.68% | 12.68% | 12.69% | 12.7% | 12.71% | 12.71% | 12.72% | 12.73% | 12.74% | 12.75% | 12.75% | 12.76% | 12.77% | 12.78% | 12.78% | 12.79% | 12.8% | 12.81% | 12.81% | 12.82% | 12.83% | 12.84% | 12.85%
[9 empty] | Res PV - Seattle - Constant | 12.58% | 12.58% | 12.58% | 12.58% | 12.58% | 12.58% | 12.58% | 12.58% | 12.58% | 12.58% | 12.58% | 12.58% | 12.58% | 12.58% | 12.58% | 12.58% | 12.58% | 12.58% | 12.58% | 12.58% | 12.58% | 12.58% | 12.58% | 12.58% | 12.58% | 12.58% | 12.58% | 12.58% | 12.58% | 12.58% | 12.58% | 12.58% | 12.58% | 12.58% | 12.58%
[9 empty] | Res PV - Chicago - Low | 14.79% | 14.8% | 14.82% | 14.84% | 14.85% | 14.87% | 14.88% | 14.9% | 14.92% | 14.93% | 14.95% | 14.97% | 14.98% | 15% | 15.02% | 15.03% | 15.05% | 15.06% | 15.08% | 15.1% | 15.11% | 15.13% | 15.15% | 15.16% | 15.18% | 15.2% | 15.21% | 15.23% | 15.25% | 15.26% | 15.28% | 15.29% | 15.31% | 15.33% | 15.36%
[9 empty] | Res PV - Chicago - Mid | 14.79% | 14.8% | 14.8% | 14.81% | 14.82% | 14.83% | 14.84% | 14.85% | 14.86% | 14.87% | 14.88% | 14.89% | 14.89% | 14.9% | 14.91% | 14.92% | 14.93% | 14.94% | 14.95% | 14.96% | 14.97% | 14.98% | 14.98% | 14.99% | 15% | 15.01% | 15.02% | 15.03% | 15.04% | 15.05% | 15.06% | 15.07% | 15.07% | 15.08% | 15.1%
[9 empty] | Res PV - Chicago - Constant | 14.79% | 14.79% | 14.79% | 14.79% | 14.79% | 14.79% | 14.79% | 14.79% | 14.79% | 14.79% | 14.79% | 14.79% | 14.79% | 14.79% | 14.79% | 14.79% | 14.79% | 14.79% | 14.79% | 14.79% | 14.79% | 14.79% | 14.79% | 14.79% | 14.79% | 14.79% | 14.79% | 14.79% | 14.79% | 14.79% | 14.79% | 14.79% | 14.79% | 14.79% | 14.79%
[9 empty] | Res PV - Kansas City - Low | 16.21% | 16.23% | 16.24% | 16.26% | 16.28% | 16.3% | 16.32% | 16.33% | 16.35% | 16.37% | 16.39% | 16.4% | 16.42% | 16.44% | 16.46% | 16.48% | 16.49% | 16.51% | 16.53% | 16.55% | 16.57% | 16.58% | 16.6% | 16.62% | 16.64% | 16.66% | 16.67% | 16.69% | 16.71% | 16.73% | 16.75% | 16.76% | 16.78% | 16.8% | 16.84%
[9 empty] | Res PV - Kansas City - Mid | 16.21% | 16.22% | 16.23% | 16.24% | 16.25% | 16.26% | 16.27% | 16.28% | 16.29% | 16.3% | 16.31% | 16.32% | 16.33% | 16.34% | 16.35% | 16.36% | 16.37% | 16.38% | 16.38% | 16.39% | 16.4% | 16.41% | 16.42% | 16.43% | 16.44% | 16.45% | 16.46% | 16.47% | 16.48% | 16.49% | 16.5% | 16.51% | 16.52% | 16.53% | 16.55%
[9 empty] | Res PV - Kansas City - Constant | 16.21% | 16.21% | 16.21% | 16.21% | 16.21% | 16.21% | 16.21% | 16.21% | 16.21% | 16.21% | 16.21% | 16.21% | 16.21% | 16.21% | 16.21% | 16.21% | 16.21% | 16.21% | 16.21% | 16.21% | 16.21% | 16.21% | 16.21% | 16.21% | 16.21% | 16.21% | 16.21% | 16.21% | 16.21% | 16.21% | 16.21% | 16.21% | 16.21% | 16.21% | 16.21%
[9 empty] | Res PV - Los Angeles - Low | 18.21% | 18.23% | 18.25% | 18.27% | 18.29% | 18.31% | 18.33% | 18.35% | 18.37% | 18.39% | 18.41% | 18.43% | 18.45% | 18.47% | 18.49% | 18.51% | 18.53% | 18.55% | 18.57% | 18.59% | 18.61% | 18.63% | 18.65% | 18.67% | 18.7% | 18.72% | 18.74% | 18.76% | 18.78% | 18.8% | 18.82% | 18.84% | 18.86% | 18.88% | 18.92%
[9 empty] | Res PV - Los Angeles - Mid | 18.21% | 18.22% | 18.23% | 18.24% | 18.26% | 18.27% | 18.28% | 18.29% | 18.3% | 18.31% | 18.32% | 18.33% | 18.34% | 18.35% | 18.37% | 18.38% | 18.39% | 18.4% | 18.41% | 18.42% | 18.43% | 18.44% | 18.45% | 18.47% | 18.48% | 18.49% | 18.5% | 18.51% | 18.52% | 18.53% | 18.54% | 18.55% | 18.57% | 18.58% | 18.6%
[9 empty] | Res PV - Los Angeles - Constant | 18.21% | 18.21% | 18.21% | 18.21% | 18.21% | 18.21% | 18.21% | 18.21% | 18.21% | 18.21% | 18.21% | 18.21% | 18.21% | 18.21% | 18.21% | 18.21% | 18.21% | 18.21% | 18.21% | 18.21% | 18.21% | 18.21% | 18.21% | 18.21% | 18.21% | 18.21% | 18.21% | 18.21% | 18.21% | 18.21% | 18.21% | 18.21% | 18.21% | 18.21% | 18.21%
[9 empty] | Res PV - Daggett, CA - Low | 20.81% | 20.83% | 20.85% | 20.88% | 20.9% | 20.92% | 20.95% | 20.97% | 20.99% | 21.02% | 21.04% | 21.06% | 21.08% | 21.11% | 21.13% | 21.15% | 21.18% | 21.2% | 21.22% | 21.25% | 21.27% | 21.29% | 21.32% | 21.34% | 21.36% | 21.38% | 21.41% | 21.43% | 21.45% | 21.48% | 21.5% | 21.52% | 21.55% | 21.57% | 21.62%
[9 empty] | Res PV - Daggett, CA - Mid | 20.81% | 20.82% | 20.83% | 20.85% | 20.86% | 20.87% | 20.88% | 20.9% | 20.91% | 20.92% | 20.93% | 20.95% | 20.96% | 20.97% | 20.99% | 21% | 21.01% | 21.02% | 21.04% | 21.05% | 21.06% | 21.07% | 21.09% | 21.1% | 21.11% | 21.12% | 21.14% | 21.15% | 21.16% | 21.18% | 21.19% | 21.2% | 21.21% | 21.23% | 21.25%
[9 empty] | Res PV - Daggett, CA - Constant | 20.81% | 20.81% | 20.81% | 20.81% | 20.81% | 20.81% | 20.81% | 20.81% | 20.81% | 20.81% | 20.81% | 20.81% | 20.81% | 20.81% | 20.81% | 20.81% | 20.81% | 20.81% | 20.81% | 20.81% | 20.81% | 20.81% | 20.81% | 20.81% | 20.81% | 20.81% | 20.81% | 20.81% | 20.81% | 20.81% | 20.81% | 20.81% | 20.81% | 20.81% | 20.81%
[10 empty] | 2016 | 2017 | 2018 | 2019 | 2020 | 2021 | 2022 | 2023 | 2024 | 2025 | 2026 | 2027 | 2028 | 2029 | 2030 | 2031 | 2032 | 2033 | 2034 | 2035 | 2036 | 2037 | 2038 | 2039 | 2040 | 2041 | 2042 | 2043 | 2044 | 2045 | 2046 | 2047 | 2048 | 2049 | 2050
[8 empty] | Annual Energy Production (kWh/kW) | Res PV - Seattle - Low | 1102.3825 | 1103.6041 | 1104.8258 | 1106.0474 | 1107.269 | 1108.4906 | 1109.7122 | 1110.9339 | 1112.1555 | 1113.3771 | 1114.5987 | 1115.8204 | 1117.042 | 1118.2636 | 1119.4852 | 1120.7068 | 1121.9285 | 1123.1501 | 1124.3717 | 1125.5933 | 1126.8149 | 1128.0366 | 1129.2582 | 1130.4798 | 1131.7014 | 1132.9231 | 1134.1447 | 1135.3663 | 1136.5879 | 1137.8095 | 1139.0312 | 1140.2528 | 1141.4744 | 1142.696 | 1145.1393
[9 empty] | Res PV - Seattle - Mid | 1102.3825 | 1103.0535 | 1103.7245 | 1104.3954 | 1105.0664 | 1105.7374 | 1106.4084 | 1107.0793 | 1107.7503 | 1108.4213 | 1109.0923 | 1109.7632 | 1110.4342 | 1111.1052 | 1111.7762 | 1112.4471 | 1113.1181 | 1113.7891 | 1114.4601 | 1115.131 | 1115.802 | 1116.473 | 1117.144 | 1117.8149 | 1118.4859 | 1119.1569 | 1119.8279 | 1120.4989 | 1121.1698 | 1121.8408 | 1122.5118 | 1123.1828 | 1123.8537 | 1124.5247 | 1125.8667
[9 empty] | Res PV - Seattle - Constant | 1102.3825 | 1102.3825 | 1102.3825 | 1102.3825 | 1102.3825 | 1102.3825 | 1102.3825 | 1102.3825 | 1102.3825 | 1102.3825 | 1102.3825 | 1102.3825 | 1102.3825 | 1102.3825 | 1102.3825 | 1102.3825 | 1102.3825 | 1102.3825 | 1102.3825 | 1102.3825 | 1102.3825 | 1102.3825 | 1102.3825 | 1102.3825 | 1102.3825 | 1102.3825 | 1102.3825 | 1102.3825 | 1102.3825 | 1102.3825 | 1102.3825 | 1102.3825 | 1102.3825 | 1102.3825 | 1102.3825
[9 empty] | Res PV - Chicago - Low | 1295.2845 | 1296.7198 | 1298.1552 | 1299.5906 | 1301.026 | 1302.4614 | 1303.8968 | 1305.3322 | 1306.7676 | 1308.203 | 1309.6383 | 1311.0737 | 1312.5091 | 1313.9445 | 1315.3799 | 1316.8153 | 1318.2507 | 1319.6861 | 1321.1215 | 1322.5568 | 1323.9922 | 1325.4276 | 1326.863 | 1328.2984 | 1329.7338 | 1331.1692 | 1332.6046 | 1334.04 | 1335.4753 | 1336.9107 | 1338.3461 | 1339.7815 | 1341.2169 | 1342.6523 | 1345.5231
[9 empty] | Res PV - Chicago - Mid | 1295.2845 | 1296.0728 | 1296.8612 | 1297.6496 | 1298.438 | 1299.2264 | 1300.0148 | 1300.8032 | 1301.5916 | 1302.3799 | 1303.1683 | 1303.9567 | 1304.7451 | 1305.5335 | 1306.3219 | 1307.1103 | 1307.8986 | 1308.687 | 1309.4754 | 1310.2638 | 1311.0522 | 1311.8406 | 1312.629 | 1313.4174 | 1314.2057 | 1314.9941 | 1315.7825 | 1316.5709 | 1317.3593 | 1318.1477 | 1318.9361 | 1319.7244 | 1320.5128 | 1321.3012 | 1322.878
[9 empty] | Res PV - Chicago - Constant | 1295.2845 | 1295.2845 | 1295.2845 | 1295.2845 | 1295.2845 | 1295.2845 | 1295.2845 | 1295.2845 | 1295.2845 | 1295.2845 | 1295.2845 | 1295.2845 | 1295.2845 | 1295.2845 | 1295.2845 | 1295.2845 | 1295.2845 | 1295.2845 | 1295.2845 | 1295.2845 | 1295.2845 | 1295.2845 | 1295.2845 | 1295.2845 | 1295.2845 | 1295.2845 | 1295.2845 | 1295.2845 | 1295.2845 | 1295.2845 | 1295.2845 | 1295.2845 | 1295.2845 | 1295.2845 | 1295.2845
[9 empty] | Res PV - Kansas City - Low | 1419.7678 | 1421.3411 | 1422.9145 | 1424.4878 | 1426.0612 | 1427.6345 | 1429.2078 | 1430.7812 | 1432.3545 | 1433.9278 | 1435.5012 | 1437.0745 | 1438.6479 | 1440.2212 | 1441.7945 | 1443.3679 | 1444.9412 | 1446.5145 | 1448.0879 | 1449.6612 | 1451.2345 | 1452.8079 | 1454.3812 | 1455.9546 | 1457.5279 | 1459.1012 | 1460.6746 | 1462.2479 | 1463.8212 | 1465.3946 | 1466.9679 | 1468.5413 | 1470.1146 | 1471.6879 | 1474.8346
[9 empty] | Res PV - Kansas City - Mid | 1419.7678 | 1420.632 | 1421.4961 | 1422.3603 | 1423.2244 | 1424.0886 | 1424.9527 | 1425.8169 | 1426.6811 | 1427.5452 | 1428.4094 | 1429.2735 | 1430.1377 | 1431.0018 | 1431.866 | 1432.7301 | 1433.5943 | 1434.4584 | 1435.3226 | 1436.1868 | 1437.0509 | 1437.9151 | 1438.7792 | 1439.6434 | 1440.5075 | 1441.3717 | 1442.2358 | 1443.1 | 1443.9641 | 1444.8283 | 1445.6925 | 1446.5566 | 1447.4208 | 1448.2849 | 1450.0132
[9 empty] | Res PV - Kansas City - Constant | 1419.7678 | 1419.7678 | 1419.7678 | 1419.7678 | 1419.7678 | 1419.7678 | 1419.7678 | 1419.7678 | 1419.7678 | 1419.7678 | 1419.7678 | 1419.7678 | 1419.7678 | 1419.7678 | 1419.7678 | 1419.7678 | 1419.7678 | 1419.7678 | 1419.7678 | 1419.7678 | 1419.7678 | 1419.7678 | 1419.7678 | 1419.7678 | 1419.7678 | 1419.7678 | 1419.7678 | 1419.7678 | 1419.7678 | 1419.7678 | 1419.7678 | 1419.7678 | 1419.7678 | 1419.7678 | 1419.7678
[9 empty] | Res PV - Los Angeles - Low | 1595.2692 | 1597.037 | 1598.8048 | 1600.5727 | 1602.3405 | 1604.1083 | 1605.8761 | 1607.644 | 1609.4118 | 1611.1796 | 1612.9474 | 1614.7152 | 1616.4831 | 1618.2509 | 1620.0187 | 1621.7865 | 1623.5543 | 1625.3222 | 1627.09 | 1628.8578 | 1630.6256 | 1632.3935 | 1634.1613 | 1635.9291 | 1637.6969 | 1639.4647 | 1641.2326 | 1643.0004 | 1644.7682 | 1646.536 | 1648.3038 | 1650.0717 | 1651.8395 | 1653.6073 | 1657.143
[9 empty] | Res PV - Los Angeles - Mid | 1595.2692 | 1596.2402 | 1597.2112 | 1598.1821 | 1599.1531 | 1600.1241 | 1601.0951 | 1602.066 | 1603.037 | 1604.008 | 1604.979 | 1605.9499 | 1606.9209 | 1607.8919 | 1608.8629 | 1609.8338 | 1610.8048 | 1611.7758 | 1612.7468 | 1613.7177 | 1614.6887 | 1615.6597 | 1616.6307 | 1617.6016 | 1618.5726 | 1619.5436 | 1620.5146 | 1621.4855 | 1622.4565 | 1623.4275 | 1624.3985 | 1625.3694 | 1626.3404 | 1627.3114 | 1629.2533
[9 empty] | Res PV - Los Angeles - Constant | 1595.2692 | 1595.2692 | 1595.2692 | 1595.2692 | 1595.2692 | 1595.2692 | 1595.2692 | 1595.2692 | 1595.2692 | 1595.2692 | 1595.2692 | 1595.2692 | 1595.2692 | 1595.2692 | 1595.2692 | 1595.2692 | 1595.2692 | 1595.2692 | 1595.2692 | 1595.2692 | 1595.2692 | 1595.2692 | 1595.2692 | 1595.2692 | 1595.2692 | 1595.2692 | 1595.2692 | 1595.2692 | 1595.2692 | 1595.2692 | 1595.2692 | 1595.2692 | 1595.2692 | 1595.2692 | 1595.2692
[9 empty] | Res PV - Daggett, CA - Low | 1822.7832 | 1824.8031 | 1826.8231 | 1828.843 | 1830.863 | 1832.8829 | 1834.9029 | 1836.9228 | 1838.9427 | 1840.9627 | 1842.9826 | 1845.0026 | 1847.0225 | 1849.0425 | 1851.0624 | 1853.0824 | 1855.1023 | 1857.1222 | 1859.1422 | 1861.1621 | 1863.1821 | 1865.202 | 1867.222 | 1869.2419 | 1871.2619 | 1873.2818 | 1875.3017 | 1877.3217 | 1879.3416 | 1881.3616 | 1883.3815 | 1885.4015 | 1887.4214 | 1889.4414 | 1893.4812
[9 empty] | Res PV - Daggett, CA - Mid | 1822.7832 | 1823.8926 | 1825.0021 | 1826.1116 | 1827.221 | 1828.3305 | 1829.4399 | 1830.5494 | 1831.6588 | 1832.7683 | 1833.8777 | 1834.9872 | 1836.0966 | 1837.2061 | 1838.3155 | 1839.425 | 1840.5345 | 1841.6439 | 1842.7534 | 1843.8628 | 1844.9723 | 1846.0817 | 1847.1912 | 1848.3006 | 1849.4101 | 1850.5195 | 1851.629 | 1852.7384 | 1853.8479 | 1854.9574 | 1856.0668 | 1857.1763 | 1858.2857 | 1859.3952 | 1861.6141
[9 empty] | Res PV - Daggett, CA - Constant | 1822.7832 | 1822.7832 | 1822.7832 | 1822.7832 | 1822.7832 | 1822.7832 | 1822.7832 | 1822.7832 | 1822.7832 | 1822.7832 | 1822.7832 | 1822.7832 | 1822.7832 | 1822.7832 | 1822.7832 | 1822.7832 | 1822.7832 | 1822.7832 | 1822.7832 | 1822.7832 | 1822.7832 | 1822.7832 | 1822.7832 | 1822.7832 | 1822.7832 | 1822.7832 | 1822.7832 | 1822.7832 | 1822.7832 | 1822.7832 | 1822.7832 | 1822.7832 | 1822.7832 | 1822.7832 | 1822.7832
[10 empty] | 2016 | 2017 | 2018 | 2019 | 2020 | 2021 | 2022 | 2023 | 2024 | 2025 | 2026 | 2027 | 2028 | 2029 | 2030 | 2031 | 2032 | 2033 | 2034 | 2035 | 2036 | 2037 | 2038 | 2039 | 2040 | 2041 | 2042 | 2043 | 2044 | 2045 | 2046 | 2047 | 2048 | 2049 | 2050
[8 empty] | CAPEX ($/kW) | Res PV - Seattle - Low | 3782.0442 | 2897.3828 | 2559.7319 | 2414.4467 | 2256.6021 | 2011.6619 | 1881.4772 | 1791.2926 | 1701.1079 | 1610.9233 | 1520.7386 | 1430.554 | 1340.3693 | 1250.1847 | 1160 | 1101.7655 | 1043.5309 | 985.2964 | 927.0619 | 868.8273 | 810.5928 | 752.3582 | 694.1237 | 635.8892 | 577.6546 | 575.8892 | 574.1237 | 572.3582 | 570.5928 | 568.8273 | 567.0619 | 565.2964 | 563.5309 | 561.7655 | 560
[9 empty] | Res PV - Seattle - Mid | 3782.0442 | 2897.3828 | 2725.5799 | 2586.7779 | 2305.8132 | 2115.789 | 2011.074 | 1946.3589 | 1881.6439 | 1816.9289 | 1752.2138 | 1687.4988 | 1622.7837 | 1558.0687 | 1493.3537 | 1468.0183 | 1442.6829 | 1417.3476 | 1392.0122 | 1366.6768 | 1341.3415 | 1316.0061 | 1290.6707 | 1265.3354 | 1240 | 1230 | 1220 | 1210 | 1200 | 1190 | 1180 | 1170 | 1160 | 1150 | 1140
[9 empty] | Res PV - Seattle - Constant | 3782.0442 | 2897.3828 | 2897.3828 | 2897.3828 | 2897.3828 | 2897.3828 | 2857.3828 | 2857.3828 | 2857.3828 | 2857.3828 | 2857.3828 | 2857.3828 | 2857.3828 | 2857.3828 | 2857.3828 | 2857.3828 | 2857.3828 | 2857.3828 | 2857.3828 | 2857.3828 | 2857.3828 | 2857.3828 | 2857.3828 | 2857.3828 | 2857.3828 | 2857.3828 | 2857.3828 | 2857.3828 | 2857.3828 | 2857.3828 | 2857.3828 | 2857.3828 | 2857.3828 | 2857.3828 | 2857.3828
[9 empty] | Res PV - Chicago - Low | 3782.0442 | 2897.3828 | 2559.7319 | 2414.4467 | 2256.6021 | 2011.6619 | 1881.4772 | 1791.2926 | 1701.1079 | 1610.9233 | 1520.7386 | 1430.554 | 1340.3693 | 1250.1847 | 1160 | 1101.7655 | 1043.5309 | 985.2964 | 927.0619 | 868.8273 | 810.5928 | 752.3582 | 694.1237 | 635.8892 | 577.6546 | 575.8892 | 574.1237 | 572.3582 | 570.5928 | 568.8273 | 567.0619 | 565.2964 | 563.5309 | 561.7655 | 560
[9 empty] | Res PV - Chicago - Mid | 3782.0442 | 2897.3828 | 2725.5799 | 2586.7779 | 2305.8132 | 2115.789 | 2011.074 | 1946.3589 | 1881.6439 | 1816.9289 | 1752.2138 | 1687.4988 | 1622.7837 | 1558.0687 | 1493.3537 | 1468.0183 | 1442.6829 | 1417.3476 | 1392.0122 | 1366.6768 | 1341.3415 | 1316.0061 | 1290.6707 | 1265.3354 | 1240 | 1230 | 1220 | 1210 | 1200 | 1190 | 1180 | 1170 | 1160 | 1150 | 1140
[9 empty] | Res PV - Chicago - Constant | 3782.0442 | 2897.3828 | 2897.3828 | 2897.3828 | 2897.3828 | 2897.3828 | 2857.3828 | 2857.3828 | 2857.3828 | 2857.3828 | 2857.3828 | 2857.3828 | 2857.3828 | 2857.3828 | 2857.3828 | 2857.3828 | 2857.3828 | 2857.3828 | 2857.3828 | 2857.3828 | 2857.3828 | 2857.3828 | 2857.3828 | 2857.3828 | 2857.3828 | 2857.3828 | 2857.3828 | 2857.3828 | 2857.3828 | 2857.3828 | 2857.3828 | 2857.3828 | 2857.3828 | 2857.3828 | 2857.3828
[9 empty] | Res PV - Kansas City - Low | 3782.0442 | 2897.3828 | 2559.7319 | 2414.4467 | 2256.6021 | 2011.6619 | 1881.4772 | 1791.2926 | 1701.1079 | 1610.9233 | 1520.7386 | 1430.554 | 1340.3693 | 1250.1847 | 1160 | 1101.7655 | 1043.5309 | 985.2964 | 927.0619 | 868.8273 | 810.5928 | 752.3582 | 694.1237 | 635.8892 | 577.6546 | 575.8892 | 574.1237 | 572.3582 | 570.5928 | 568.8273 | 567.0619 | 565.2964 | 563.5309 | 561.7655 | 560
[9 empty] | Res PV - Kansas City - Mid | 3782.0442 | 2897.3828 | 2725.5799 | 2586.7779 | 2305.8132 | 2115.789 | 2011.074 | 1946.3589 | 1881.6439 | 1816.9289 | 1752.2138 | 1687.4988 | 1622.7837 | 1558.0687 | 1493.3537 | 1468.0183 | 1442.6829 | 1417.3476 | 1392.0122 | 1366.6768 | 1341.3415 | 1316.0061 | 1290.6707 | 1265.3354 | 1240 | 1230 | 1220 | 1210 | 1200 | 1190 | 1180 | 1170 | 1160 | 1150 | 1140
[9 empty] | Res PV - Kansas City - Constant | 3782.0442 | 2897.3828 | 2897.3828 | 2897.3828 | 2897.3828 | 2897.3828 | 2857.3828 | 2857.3828 | 2857.3828 | 2857.3828 | 2857.3828 | 2857.3828 | 2857.3828 | 2857.3828 | 2857.3828 | 2857.3828 | 2857.3828 | 2857.3828 | 2857.3828 | 2857.3828 | 2857.3828 | 2857.3828 | 2857.3828 | 2857.3828 | 2857.3828 | 2857.3828 | 2857.3828 | 2857.3828 | 2857.3828 | 2857.3828 | 2857.3828 | 2857.3828 | 2857.3828 | 2857.3828 | 2857.3828
[9 empty] | Res PV - Los Angeles - Low | 3782.0442 | 2897.3828 | 2559.7319 | 2414.4467 | 2256.6021 | 2011.6619 | 1881.4772 | 1791.2926 | 1701.1079 | 1610.9233 | 1520.7386 | 1430.554 | 1340.3693 | 1250.1847 | 1160 | 1101.7655 | 1043.5309 | 985.2964 | 927.0619 | 868.8273 | 810.5928 | 752.3582 | 694.1237 | 635.8892 | 577.6546 | 575.8892 | 574.1237 | 572.3582 | 570.5928 | 568.8273 | 567.0619 | 565.2964 | 563.5309 | 561.7655 | 560
[9 empty] | Res PV - Los Angeles - Mid | 3782.0442 | 2897.3828 | 2725.5799 | 2586.7779 | 2305.8132 | 2115.789 | 2011.074 | 1946.3589 | 1881.6439 | 1816.9289 | 1752.2138 | 1687.4988 | 1622.7837 | 1558.0687 | 1493.3537 | 1468.0183 | 1442.6829 | 1417.3476 | 1392.0122 | 1366.6768 | 1341.3415 | 1316.0061 | 1290.6707 | 1265.3354 | 1240 | 1230 | 1220 | 1210 | 1200 | 1190 | 1180 | 1170 | 1160 | 1150 | 1140
[9 empty] | Res PV - Los Angeles - Constant | 3782.0442 | 2897.3828 | 2897.3828 | 2897.3828 | 2897.3828 | 2897.3828 | 2857.3828 | 2857.3828 | 2857.3828 | 2857.3828 | 2857.3828 | 2857.3828 | 2857.3828 | 2857.3828 | 2857.3828 | 2857.3828 | 2857.3828 | 2857.3828 | 2857.3828 | 2857.3828 | 2857.3828 | 2857.3828 | 2857.3828 | 2857.3828 | 2857.3828 | 2857.3828 | 2857.3828 | 2857.3828 | 2857.3828 | 2857.3828 | 2857.3828 | 2857.3828 | 2857.3828 | 2857.3828 | 2857.3828
[9 empty] | Res PV - Daggett, CA - Low | 3782.0442 | 2897.3828 | 2559.7319 | 2414.4467 | 2256.6021 | 2011.6619 | 1881.4772 | 1791.2926 | 1701.1079 | 1610.9233 | 1520.7386 | 1430.554 | 1340.3693 | 1250.1847 | 1160 | 1101.7655 | 1043.5309 | 985.2964 | 927.0619 | 868.8273 | 810.5928 | 752.3582 | 694.1237 | 635.8892 | 577.6546 | 575.8892 | 574.1237 | 572.3582 | 570.5928 | 568.8273 | 567.0619 | 565.2964 | 563.5309 | 561.7655 | 560
[9 empty] | Res PV - Daggett, CA - Mid | 3782.0442 | 2897.3828 | 2725.5799 | 2586.7779 | 2305.8132 | 2115.789 | 2011.074 | 1946.3589 | 1881.6439 | 1816.9289 | 1752.2138 | 1687.4988 | 1622.7837 | 1558.0687 | 1493.3537 | 1468.0183 | 1442.6829 | 1417.3476 | 1392.0122 | 1366.6768 | 1341.3415 | 1316.0061 | 1290.6707 | 1265.3354 | 1240 | 1230 | 1220 | 1210 | 1200 | 1190 | 1180 | 1170 | 1160 | 1150 | 1140
[9 empty] | Res PV - Daggett, CA - Constant | 3782.0442 | 2897.3828 | 2897.3828 | 2897.3828 | 2897.3828 | 2897.3828 | 2857.3828 | 2857.3828 | 2857.3828 | 2857.3828 | 2857.3828 | 2857.3828 | 2857.3828 | 2857.3828 | 2857.3828 | 2857.3828 | 2857.3828 | 2857.3828 | 2857.3828 | 2857.3828 | 2857.3828 | 2857.3828 | 2857.3828 | 2857.3828 | 2857.3828 | 2857.3828 | 2857.3828 | 2857.3828 | 2857.3828 | 2857.3828 | 2857.3828 | 2857.3828 | 2857.3828 | 2857.3828 | 2857.3828
[10 empty] | 2016 | 2017 | 2018 | 2019 | 2020 | 2021 | 2022 | 2023 | 2024 | 2025 | 2026 | 2027 | 2028 | 2029 | 2030 | 2031 | 2032 | 2033 | 2034 | 2035 | 2036 | 2037 | 2038 | 2039 | 2040 | 2041 | 2042 | 2043 | 2044 | 2045 | 2046 | 2047 | 2048 | 2049 | 2050
[8 empty] | Overnight Capital Cost ($/kW) | Res PV - Seattle - Low | 3782.0442 | 2897.3828 | 2559.7319 | 2414.4467 | 2256.6021 | 2011.6619 | 1881.4772 | 1791.2926 | 1701.1079 | 1610.9233 | 1520.7386 | 1430.554 | 1340.3693 | 1250.1847 | 1160 | 1101.7655 | 1043.5309 | 985.2964 | 927.0619 | 868.8273 | 810.5928 | 752.3582 | 694.1237 | 635.8892 | 577.6546 | 575.8892 | 574.1237 | 572.3582 | 570.5928 | 568.8273 | 567.0619 | 565.2964 | 563.5309 | 561.7655 | 560
[9 empty] | Res PV - Seattle - Mid | 3782.0442 | 2897.3828 | 2725.5799 | 2586.7779 | 2305.8132 | 2115.789 | 2011.074 | 1946.3589 | 1881.6439 | 1816.9289 | 1752.2138 | 1687.4988 | 1622.7837 | 1558.0687 | 1493.3537 | 1468.0183 | 1442.6829 | 1417.3476 | 1392.0122 | 1366.6768 | 1341.3415 | 1316.0061 | 1290.6707 | 1265.3354 | 1240 | 1230 | 1220 | 1210 | 1200 | 1190 | 1180 | 1170 | 1160 | 1150 | 1140
[9 empty] | Res PV - Seattle - Constant | 3782.0442 | 2897.3828 | 2897.3828 | 2897.3828 | 2897.3828 | 2897.3828 | 2857.3828 | 2857.3828 |  | 2857.3828 | 2857.3828 | 2857.3828 | 2857.3828 | 2857.3828 | 2857.3828 | 2857.3828 | 2857.3828 | 2857.3828 | 2857.3828 | 2857.3828 | 2857.3828 | 2857.3828 | 2857.3828 | 2857.3828 | 2857.3828 | 2857.3828 | 2857.3828 | 2857.3828 | 2857.3828 | 2857.3828 | 2857.3828 | 2857.3828 | 2857.3828 | 2857.3828 | 2857.3828
[9 empty] | Res PV - Chicago - Low | 3782.0442 | 2897.3828 | 2559.7319 | 2414.4467 | 2256.6021 | 2011.6619 | 1881.4772 | 1791.2926 | 1701.1079 | 1610.9233 | 1520.7386 | 1430.554 | 1340.3693 | 1250.1847 | 1160 | 1101.7655 | 1043.5309 | 985.2964 | 927.0619 | 868.8273 | 810.5928 | 752.3582 | 694.1237 | 635.8892 | 577.6546 | 575.8892 | 574.1237 | 572.3582 | 570.5928 | 568.8273 | 567.0619 | 565.2964 | 563.5309 | 561.7655 | 560
[9 empty] | Res PV - Chicago - Mid | 3782.0442 | 2897.3828 | 2725.5799 | 2586.7779 | 2305.8132 | 2115.789 | 2011.074 | 1946.3589 | 1881.6439 | 1816.9289 | 1752.2138 | 1687.4988 | 1622.7837 | 1558.0687 | 1493.3537 | 1468.0183 | 1442.6829 | 1417.3476 | 1392.0122 | 1366.6768 | 1341.3415 | 1316.0061 | 1290.6707 | 1265.3354 | 1240 | 1230 | 1220 | 1210 | 1200 | 1190 | 1180 | 1170 | 1160 | 1150 | 1140
[9 empty] | Res PV - Chicago - Constant | 3782.0442 | 2897.3828 | 2897.3828 | 2897.3828 | 2897.3828 | 2897.3828 | 2857.3828 | 2857.3828 | 2857.3828 | 2857.3828 | 2857.3828 | 2857.3828 | 2857.3828 | 2857.3828 | 2857.3828 | 2857.3828 | 2857.3828 | 2857.3828 | 2857.3828 | 2857.3828 | 2857.3828 | 2857.3828 | 2857.3828 | 2857.3828 | 2857.3828 | 2857.3828 | 2857.3828 | 2857.3828 | 2857.3828 | 2857.3828 | 2857.3828 | 2857.3828 | 2857.3828 | 2857.3828 | 2857.3828
[9 empty] | Res PV - Kansas City - Low | 3782.0442 | 2897.3828 | 2559.7319 | 2414.4467 | 2256.6021 | 2011.6619 | 1881.4772 | 1791.2926 | 1701.1079 | 1610.9233 | 1520.7386 | 1430.554 | 1340.3693 | 1250.1847 | 1160 | 1101.7655 | 1043.5309 | 985.2964 | 927.0619 | 868.8273 | 810.5928 | 752.3582 | 694.1237 | 635.8892 | 577.6546 | 575.8892 | 574.1237 | 572.3582 | 570.5928 | 568.8273 | 567.0619 | 565.2964 | 563.5309 | 561.7655 | 560
[9 empty] | Res PV - Kansas City - Mid | 3782.0442 | 2897.3828 | 2725.5799 | 2586.7779 | 2305.8132 | 2115.789 | 2011.074 | 1946.3589 | 1881.6439 | 1816.9289 | 1752.2138 | 1687.4988 | 1622.7837 | 1558.0687 | 1493.3537 | 1468.0183 | 1442.6829 | 1417.3476 | 1392.0122 | 1366.6768 | 1341.3415 | 1316.0061 | 1290.6707 | 1265.3354 | 1240 | 1230 | 1220 | 1210 | 1200 | 1190 | 1180 | 1170 | 1160 | 1150 | 1140
[9 empty] | Res PV - Kansas City - Constant | 3782.0442 | 2897.3828 | 2897.3828 | 2897.3828 | 2897.3828 | 2897.3828 | 2857.3828 | 2857.3828 | 2857.3828 | 2857.3828 | 2857.3828 | 2857.3828 | 2857.3828 | 2857.3828 | 2857.3828 | 2857.3828 | 2857.3828 | 2857.3828 | 2857.3828 | 2857.3828 | 2857.3828 | 2857.3828 | 2857.3828 | 2857.3828 | 2857.3828 | 2857.3828 | 2857.3828 | 2857.3828 | 2857.3828 | 2857.3828 | 2857.3828 | 2857.3828 | 2857.3828 | 2857.3828 | 2857.3828
[9 empty] | Res PV - Los Angeles - Low | 3782.0442 | 2897.3828 | 2559.7319 | 2414.4467 | 2256.6021 | 2011.6619 | 1881.4772 | 1791.2926 | 1701.1079 | 1610.9233 | 1520.7386 | 1430.554 | 1340.3693 | 1250.1847 | 1160 | 1101.7655 | 1043.5309 | 985.2964 | 927.0619 | 868.8273 | 810.5928 | 752.3582 | 694.1237 | 635.8892 | 577.6546 | 575.8892 | 574.1237 | 572.3582 | 570.5928 | 568.8273 | 567.0619 | 565.2964 | 563.5309 | 561.7655 | 560
[9 empty] | Res PV - Los Angeles - Mid | 3782.0442 | 2897.3828 | 2725.5799 | 2586.7779 | 2305.8132 | 2115.789 | 2011.074 | 1946.3589 | 1881.6439 | 1816.9289 | 1752.2138 | 1687.4988 | 1622.7837 | 1558.0687 | 1493.3537 | 1468.0183 | 1442.6829 | 1417.3476 | 1392.0122 | 1366.6768 | 1341.3415 | 1316.0061 | 1290.6707 | 1265.3354 | 1240 | 1230 | 1220 | 1210 | 1200 | 1190 | 1180 | 1170 | 1160 | 1150 | 1140
[9 empty] | Res PV - Los Angeles - Constant | 3782.0442 | 2897.3828 | 2897.3828 | 2897.3828 | 2897.3828 | 2897.3828 | 2857.3828 | 2857.3828 | 2857.3828 | 2857.3828 | 2857.3828 | 2857.3828 | 2857.3828 | 2857.3828 | 2857.3828 | 2857.3828 | 2857.3828 | 2857.3828 | 2857.3828 | 2857.3828 | 2857.3828 | 2857.3828 | 2857.3828 | 2857.3828 | 2857.3828 | 2857.3828 | 2857.3828 | 2857.3828 | 2857.3828 | 2857.3828 | 2857.3828 | 2857.3828 | 2857.3828 | 2857.3828 | 2857.3828
[9 empty] | Res PV - Daggett, CA - Low | 3782.0442 | 2897.3828 | 2559.7319 | 2414.4467 | 2256.6021 | 2011.6619 | 1881.4772 | 1791.2926 | 1701.1079 | 1610.9233 | 1520.7386 | 1430.554 | 1340.3693 | 1250.1847 | 1160 | 1101.7655 | 1043.5309 | 985.2964 | 927.0619 | 868.8273 | 810.5928 | 752.3582 | 694.1237 | 635.8892 | 577.6546 | 575.8892 | 574.1237 | 572.3582 | 570.5928 | 568.8273 | 567.0619 | 565.2964 | 563.5309 | 561.7655 | 560
[9 empty] | Res PV - Daggett, CA - Mid | 3782.0442 | 2897.3828 | 2725.5799 | 2586.7779 | 2305.8132 | 2115.789 | 2011.074 | 1946.3589 | 1881.6439 | 1816.9289 | 1752.2138 | 1687.4988 | 1622.7837 | 1558.0687 | 1493.3537 | 1468.0183 | 1442.6829 | 1417.3476 | 1392.0122 | 1366.6768 | 1341.3415 | 1316.0061 | 1290.6707 | 1265.3354 | 1240 | 1230 | 1220 | 1210 | 1200 | 1190 | 1180 | 1170 | 1160 | 1150 | 1140
[9 empty] | Res PV - Daggett, CA - Constant | 3782.0442 | 2897.3828 | 2897.3828 | 2897.3828 | 2897.3828 | 2897.3828 | 2857.3828 | 2857.3828 | 2857.3828 | 2857.3828 | 2857.3828 | 2857.3828 | 2857.3828 | 2857.3828 | 2857.3828 | 2857.3828 | 2857.3828 | 2857.3828 | 2857.3828 | 2857.3828 | 2857.3828 | 2857.3828 | 2857.3828 | 2857.3828 | 2857.3828 | 2857.3828 | 2857.3828 | 2857.3828 | 2857.3828 | 2857.3828 | 2857.3828 | 2857.3828 | 2857.3828 | 2857.3828 | 2857.3828
[10 empty] | 2016 | 2017 | 2018 | 2019 | 2020 | 2021 | 2022 | 2023 | 2024 | 2025 | 2026 | 2027 | 2028 | 2029 | 2030 | 2031 | 2032 | 2033 | 2034 | 2035 | 2036 | 2037 | 2038 | 2039 | 2040 | 2041 | 2042 | 2043 | 2044 | 2045 | 2046 | 2047 | 2048 | 2049 | 2050
[8 empty] | Fixed Operation and Maintenance Expenses ($/kW-yr) | Res PV - Seattle - Low | 22.6923 | 17.3843 | 15.3584 | 14.4867 | 13.5396 | 12.07 | 11.5289 | 10.9878 | 10.4466 | 9.9055 | 9.3644 | 8.8233 | 8.2822 | 7.7411 | 7.2 | 6.8506 | 6.5012 | 6.1518 | 5.8024 | 5.453 | 5.1036 | 4.7541 | 4.4047 | 4.0553 | 3.7059 | 3.6953 | 3.6847 | 3.6741 | 3.6636 | 3.653 | 3.6424 | 3.6318 | 3.6212 | 3.6106 | 3.6
[9 empty] | Res PV - Seattle - Mid | 22.6923 | 17.3843 | 16.3535 | 15.5207 | 13.8349 | 12.6947 | 12.3064 | 11.9182 | 11.5299 | 11.1416 | 10.7533 | 10.365 | 9.9767 | 9.5884 | 9.2001 | 9.0481 | 8.8961 | 8.7441 | 8.5921 | 8.4401 | 8.288 | 8.136 | 7.984 | 7.832 | 7.68 | 7.62 | 7.56 | 7.5 | 7.44 | 7.38 | 7.32 | 7.26 | 7.2 | 7.14 | 7.08
[9 empty] | Res PV - Seattle - Constant | 22.6923 | 17.3843 | 17.3843 | 17.3843 | 17.3843 | 17.3843 | 17.3843 | 17.3843 | 17.3843 | 17.3843 | 17.3843 | 17.3843 | 17.3843 | 17.3843 | 17.3843 | 17.3843 | 17.3843 | 17.3843 | 17.3843 | 17.3843 | 17.3843 | 17.3843 | 17.3843 | 17.3843 | 17.3843 | 17.3843 | 17.3843 | 17.3843 | 17.3843 | 17.3843 | 17.3843 | 17.3843 | 17.3843 | 17.3843 | 17.3843
[9 empty] | Res PV - Chicago - Low | 22.6923 | 17.3843 | 15.3584 | 14.4867 | 13.5396 | 12.07 | 11.5289 | 10.9878 | 10.4466 | 9.9055 | 9.3644 | 8.8233 | 8.2822 | 7.7411 | 7.2 | 6.8506 | 6.5012 | 6.1518 | 5.8024 | 5.453 | 5.1036 | 4.7541 | 4.4047 | 4.0553 | 3.7059 | 3.6953 | 3.6847 | 3.6741 | 3.6636 | 3.653 | 3.6424 | 3.6318 | 3.6212 | 3.6106 | 3.6
[9 empty] | Res PV - Chicago - Mid | 22.6923 | 17.3843 | 16.3535 | 15.5207 | 13.8349 | 12.6947 | 12.3064 | 11.9182 | 11.5299 | 11.1416 | 10.7533 | 10.365 | 9.9767 | 9.5884 | 9.2001 | 9.0481 | 8.8961 | 8.7441 | 8.5921 | 8.4401 | 8.288 | 8.136 | 7.984 | 7.832 | 7.68 | 7.62 | 7.56 | 7.5 | 7.44 | 7.38 | 7.32 | 7.26 | 7.2 | 7.14 | 7.08
[9 empty] | Res PV - Chicago - Constant | 22.6923 | 17.3843 | 17.3843 | 17.3843 | 17.3843 | 17.3843 | 17.3843 | 17.3843 | 17.3843 | 17.3843 | 17.3843 | 17.3843 | 17.3843 | 17.3843 | 17.3843 | 17.3843 | 17.3843 | 17.3843 | 17.3843 | 17.3843 | 17.3843 | 17.3843 | 17.3843 | 17.3843 | 17.3843 | 17.3843 | 17.3843 | 17.3843 | 17.3843 | 17.3843 | 17.3843 | 17.3843 | 17.3843 | 17.3843 | 17.3843
[9 empty] | Res PV - Kansas City - Low | 22.6923 | 17.3843 | 15.3584 | 14.4867 | 13.5396 | 12.07 | 11.5289 | 10.9878 | 10.4466 | 9.9055 | 9.3644 | 8.8233 | 8.2822 | 7.7411 | 7.2 | 6.8506 | 6.5012 | 6.1518 | 5.8024 | 5.453 | 5.1036 | 4.7541 | 4.4047 | 4.0553 | 3.7059 | 3.6953 | 3.6847 | 3.6741 | 3.6636 | 3.653 | 3.6424 | 3.6318 | 3.6212 | 3.6106 | 3.6
[9 empty] | Res PV - Kansas City - Mid | 22.6923 | 17.3843 | 16.3535 | 15.5207 | 13.8349 | 12.6947 | 12.3064 | 11.9182 | 11.5299 | 11.1416 | 10.7533 | 10.365 | 9.9767 | 9.5884 | 9.2001 | 9.0481 | 8.8961 | 8.7441 | 8.5921 | 8.4401 | 8.288 | 8.136 | 7.984 | 7.832 | 7.68 | 7.62 | 7.56 | 7.5 | 7.44 | 7.38 | 7.32 | 7.26 | 7.2 | 7.14 | 7.08
[9 empty] | Res PV - Kansas City - Constant | 22.6923 | 17.3843 | 17.3843 | 17.3843 | 17.3843 | 17.3843 | 17.3843 | 17.3843 | 17.3843 | 17.3843 | 17.3843 | 17.3843 | 17.3843 | 17.3843 | 17.3843 | 17.3843 | 17.3843 | 17.3843 | 17.3843 | 17.3843 | 17.3843 | 17.3843 | 17.3843 | 17.3843 | 17.3843 | 17.3843 | 17.3843 | 17.3843 | 17.3843 | 17.3843 | 17.3843 | 17.3843 | 17.3843 | 17.3843 | 17.3843
[9 empty] | Res PV - Los Angeles - Low | 22.6923 | 17.3843 | 15.3584 | 14.4867 | 13.5396 | 12.07 | 11.5289 | 10.9878 | 10.4466 | 9.9055 | 9.3644 | 8.8233 | 8.2822 | 7.7411 | 7.2 | 6.8506 | 6.5012 | 6.1518 | 5.8024 | 5.453 | 5.1036 | 4.7541 | 4.4047 | 4.0553 | 3.7059 | 3.6953 | 3.6847 | 3.6741 | 3.6636 | 3.653 | 3.6424 | 3.6318 | 3.6212 | 3.6106 | 3.6
[9 empty] | Res PV - Los Angeles - Mid | 22.6923 | 17.3843 | 16.3535 | 15.5207 | 13.8349 | 12.6947 | 12.3064 | 11.9182 | 11.5299 | 11.1416 | 10.7533 | 10.365 | 9.9767 | 9.5884 | 9.2001 | 9.0481 | 8.8961 | 8.7441 | 8.5921 | 8.4401 | 8.288 | 8.136 | 7.984 | 7.832 | 7.68 | 7.62 | 7.56 | 7.5 | 7.44 | 7.38 | 7.32 | 7.26 | 7.2 | 7.14 | 7.08
[9 empty] | Res PV - Los Angeles - Constant | 22.6923 | 17.3843 | 17.3843 | 17.3843 | 17.3843 | 17.3843 | 17.3843 | 17.3843 | 17.3843 | 17.3843 | 17.3843 | 17.3843 | 17.3843 | 17.3843 | 17.3843 | 17.3843 | 17.3843 | 17.3843 | 17.3843 | 17.3843 | 17.3843 | 17.3843 | 17.3843 | 17.3843 | 17.3843 | 17.3843 | 17.3843 | 17.3843 | 17.3843 | 17.3843 | 17.3843 | 17.3843 | 17.3843 | 17.3843 | 17.3843
[9 empty] | Res PV - Daggett, CA - Low | 22.6923 | 17.3843 | 15.3584 | 14.4867 | 13.5396 | 12.07 | 11.5289 | 10.9878 | 10.4466 | 9.9055 | 9.3644 | 8.8233 | 8.2822 | 7.7411 | 7.2 | 6.8506 | 6.5012 | 6.1518 | 5.8024 | 5.453 | 5.1036 | 4.7541 | 4.4047 | 4.0553 | 3.7059 | 3.6953 | 3.6847 | 3.6741 | 3.6636 | 3.653 | 3.6424 | 3.6318 | 3.6212 | 3.6106 | 3.6
[9 empty] | Res PV - Daggett, CA - Mid | 22.6923 | 17.3843 | 16.3535 | 15.5207 | 13.8349 | 12.6947 | 12.3064 | 11.9182 | 11.5299 | 11.1416 | 10.7533 | 10.365 | 9.9767 | 9.5884 | 9.2001 | 9.0481 | 8.8961 | 8.7441 | 8.5921 | 8.4401 | 8.288 | 8.136 | 7.984 | 7.832 | 7.68 | 7.62 | 7.56 | 7.5 | 7.44 | 7.38 | 7.32 | 7.26 | 7.2 | 7.14 | 7.08
[9 empty] | Res PV - Daggett, CA - Constant | 22.6923 | 17.3843 | 17.3843 | 17.3843 | 17.3843 | 17.3843 | 17.3843 | 17.3843 | 17.3843 | 17.3843 | 17.3843 | 17.3843 | 17.3843 | 17.3843 | 17.3843 | 17.3843 | 17.3843 | 17.3843 | 17.3843 | 17.3843 | 17.3843 | 17.3843 | 17.3843 | 17.3843 | 17.3843 | 17.3843 | 17.3843 | 17.3843 | 17.3843 | 17.3843 | 17.3843 | 17.3843 | 17.3843 | 17.3843 | 17.3843
[10 empty] | 2016 | 2017 | 2018 | 2019 | 2020 | 2021 | 2022 | 2023 | 2024 | 2025 | 2026 | 2027 | 2028 | 2029 | 2030 | 2031 | 2032 | 2033 | 2034 | 2035 | 2036 | 2037 | 2038 | 2039 | 2040 | 2041 | 2042 | 2043 | 2044 | 2045 | 2046 | 2047 | 2048 | 2049 | 2050
[8 empty] | Variable Operation and Maintenance Expenses ($/MWh) | Res PV - Seattle - Low | 0 | 0 | 0 | 0 | 0 | 0 | 0 | 0 | 0 | 0 | 0 | 0 | 0 | 0 | 0 | 0 | 0 | 0 | 0 | 0 | 0 | 0 | 0 | 0 | 0 | 0 | 0 | 0 | 0 | 0 | 0 | 0 | 0 | 0 | 0
[9 empty] | Res PV - Seattle - Mid | 0 | 0 | 0 | 0 | 0 | 0 | 0 | 0 | 0 | 0 | 0 | 0 | 0 | 0 | 0 | 0 | 0 | 0 | 0 | 0 | 0 | 0 | 0 | 0 | 0 | 0 | 0 | 0 | 0 | 0 | 0 | 0 | 0 | 0 | 0
[9 empty] | Res PV - Seattle - Constant | 0 | 0 | 0 | 0 | 0 | 0 | 0 | 0 | 0 | 0 | 0 | 0 | 0 | 0 | 0 | 0 | 0 | 0 | 0 | 0 | 0 | 0 | 0 | 0 | 0 | 0 | 0 | 0 | 0 | 0 | 0 | 0 | 0 | 0 | 0
[9 empty] | Res PV - Chicago - Low | 0 | 0 | 0 | 0 | 0 | 0 | 0 | 0 | 0 | 0 | 0 | 0 | 0 | 0 | 0 | 0 | 0 | 0 | 0 | 0 | 0 | 0 | 0 | 0 | 0 | 0 | 0 | 0 | 0 | 0 | 0 | 0 | 0 | 0 | 0
[9 empty] | Res PV - Chicago - Mid | 0 | 0 | 0 | 0 | 0 | 0 | 0 | 0 | 0 | 0 | 0 | 0 | 0 | 0 | 0 | 0 | 0 | 0 | 0 | 0 | 0 | 0 | 0 | 0 | 0 | 0 | 0 | 0 | 0 | 0 | 0 | 0 | 0 | 0 | 0
[9 empty] | Res PV - Chicago - Constant | 0 | 0 | 0 | 0 | 0 | 0 | 0 | 0 | 0 | 0 | 0 | 0 | 0 | 0 | 0 | 0 | 0 | 0 | 0 | 0 | 0 | 0 | 0 | 0 | 0 | 0 | 0 | 0 | 0 | 0 | 0 | 0 | 0 | 0 | 0
[9 empty] | Res PV - Kansas City - Low | 0 | 0 | 0 | 0 | 0 | 0 | 0 | 0 | 0 | 0 | 0 | 0 | 0 | 0 | 0 | 0 | 0 | 0 | 0 | 0 | 0 | 0 | 0 | 0 | 0 | 0 | 0 | 0 | 0 | 0 | 0 | 0 | 0 | 0 | 0
[9 empty] | Res PV - Kansas City - Mid | 0 | 0 | 0 | 0 | 0 | 0 | 0 | 0 | 0 | 0 | 0 | 0 | 0 | 0 | 0 | 0 | 0 | 0 | 0 | 0 | 0 | 0 | 0 | 0 | 0 | 0 | 0 | 0 | 0 | 0 | 0 | 0 | 0 | 0 | 0
[9 empty] | Res PV - Kansas City - Constant | 0 | 0 | 0 | 0 | 0 | 0 | 0 | 0 | 0 | 0 | 0 | 0 | 0 | 0 | 0 | 0 | 0 | 0 | 0 | 0 | 0 | 0 | 0 | 0 | 0 | 0 | 0 | 0 | 0 | 0 | 0 | 0 | 0 | 0 | 0
[9 empty] | Res PV - Los Angeles - Low | 0 | 0 | 0 | 0 | 0 | 0 | 0 | 0 | 0 | 0 | 0 | 0 | 0 | 0 | 0 | 0 | 0 | 0 | 0 | 0 | 0 | 0 | 0 | 0 | 0 | 0 | 0 | 0 | 0 | 0 | 0 | 0 | 0 | 0 | 0
[9 empty] | Res PV - Los Angeles - Mid | 0 | 0 | 0 | 0 | 0 | 0 | 0 | 0 | 0 | 0 | 0 | 0 | 0 | 0 | 0 | 0 | 0 | 0 | 0 | 0 | 0 | 0 | 0 | 0 | 0 | 0 | 0 | 0 | 0 | 0 | 0 | 0 | 0 | 0 | 0
[9 empty] | Res PV - Los Angeles - Constant | 0 | 0 | 0 | 0 | 0 | 0 | 0 | 0 | 0 | 0 | 0 | 0 | 0 | 0 | 0 | 0 | 0 | 0 | 0 | 0 | 0 | 0 | 0 | 0 | 0 | 0 | 0 | 0 | 0 | 0 | 0 | 0 | 0 | 0 | 0
[9 empty] | Res PV - Daggett, CA - Low | 0 | 0 | 0 | 0 | 0 | 0 | 0 | 0 | 0 | 0 | 0 | 0 | 0 | 0 | 0 | 0 | 0 | 0 | 0 | 0 | 0 | 0 | 0 | 0 | 0 | 0 | 0 | 0 | 0 | 0 | 0 | 0 | 0 | 0 | 0
[9 empty] | Res PV - Daggett, CA - Mid | 0 | 0 | 0 | 0 | 0 | 0 | 0 | 0 | 0 | 0 | 0 | 0 | 0 | 0 | 0 | 0 | 0 | 0 | 0 | 0 | 0 | 0 | 0 | 0 | 0 | 0 | 0 | 0 | 0 | 0 | 0 | 0 | 0 | 0 | 0
[9 empty] | Res PV - Daggett, CA - Constant | 0 | 0 | 0 | 0 | 0 | 0 | 0 | 0 | 0 | 0 | 0 | 0 | 0 | 0 | 0 | 0 | 0 | 0 | 0 | 0 | 0 | 0 | 0 | 0 | 0 | 0 | 0 | 0 | 0 | 0 | 0 | 0 | 0 | 0 | 0
[10 empty] | 2016 | 2017 | 2018 | 2019 | 2020 | 2021 | 2022 | 2023 | 2024 | 2025 | 2026 | 2027 | 2028 | 2029 | 2030 | 2031 | 2032 | 2033 | 2034 | 2035 | 2036 | 2037 | 2038 | 2039 | 2040 | 2041 | 2042 | 2043 | 2044 | 2045 | 2046 | 2047 | 2048 | 2049 | 2050
[6 empty] | Finance |  | Assumptions | Inflation Rate | 2.5% | 2.5% | 2.5% | 2.5% | 2.5% | 2.5% | 2.5% | 2.5% | 2.5% | 2.5% | 2.5% | 2.5% | 2.5% | 2.5% | 2.5% | 2.5% | 2.5% | 2.5% | 2.5% | 2.5% | 2.5% | 2.5% | 2.5% | 2.5% | 2.5% | 2.5% | 2.5% | 2.5% | 2.5% | 2.5% | 2.5% | 2.5% | 2.5% | 2.5% | 2.5%
[9 empty] | Interest Rate Nominal - Low | 3.73% | 3.73% | 3.73% | 3.73% | 3.73% | 3.73% | 3.73% | 3.73% | 3.73% | 3.73% | 3.73% | 3.73% | 3.73% | 3.73% | 3.73% | 3.73% | 3.73% | 3.73% | 3.73% | 3.73% | 3.73% | 3.73% | 3.73% | 3.73% | 3.73% | 3.73% | 3.73% | 3.73% | 3.73% | 3.73% | 3.73% | 3.73% | 3.73% | 3.73% | 3.73%
[9 empty] | Interest Rate Nominal - Mid | 3.73% | 3.73% | 3.73% | 3.73% | 3.73% | 3.73% | 3.73% | 3.73% | 3.73% | 3.73% | 3.73% | 3.73% | 3.73% | 3.73% | 3.73% | 3.73% | 3.73% | 3.73% | 3.73% | 3.73% | 3.73% | 3.73% | 3.73% | 3.73% | 3.73% | 3.73% | 3.73% | 3.73% | 3.73% | 3.73% | 3.73% | 3.73% | 3.73% | 3.73% | 3.73%
[9 empty] | Interest Rate Nominal - Constant | 3.73% | 3.73% | 3.73% | 3.73% | 3.73% | 3.73% | 3.73% | 3.73% | 3.73% | 3.73% | 3.73% | 3.73% | 3.73% | 3.73% | 3.73% | 3.73% | 3.73% | 3.73% | 3.73% | 3.73% | 3.73% | 3.73% | 3.73% | 3.73% | 3.73% | 3.73% | 3.73% | 3.73% | 3.73% | 3.73% | 3.73% | 3.73% | 3.73% | 3.73% | 3.73%
[9 empty] | Calculated Interest Rate Real - Low | 1.2% | 1.2% | 1.2% | 1.2% | 1.2% | 1.2% | 1.2% | 1.2% | 1.2% | 1.2% | 1.2% | 1.2% | 1.2% | 1.2% | 1.2% | 1.2% | 1.2% | 1.2% | 1.2% | 1.2% | 1.2% | 1.2% | 1.2% | 1.2% | 1.2% | 1.2% | 1.2% | 1.2% | 1.2% | 1.2% | 1.2% | 1.2% | 1.2% | 1.2% | 1.2%
[9 empty] | Calculated Interest Rate Real - Mid | 1.2% | 1.2% | 1.2% | 1.2% | 1.2% | 1.2% | 1.2% | 1.2% | 1.2% | 1.2% | 1.2% | 1.2% | 1.2% | 1.2% | 1.2% | 1.2% | 1.2% | 1.2% | 1.2% | 1.2% | 1.2% | 1.2% | 1.2% | 1.2% | 1.2% | 1.2% | 1.2% | 1.2% | 1.2% | 1.2% | 1.2% | 1.2% | 1.2% | 1.2% | 1.2%
[9 empty] | Calculated Interest Rate Real - Constant | 1.2% | 1.2% | 1.2% | 1.2% | 1.2% | 1.2% | 1.2% | 1.2% | 1.2% | 1.2% | 1.2% | 1.2% | 1.2% | 1.2% | 1.2% | 1.2% | 1.2% | 1.2% | 1.2% | 1.2% | 1.2% | 1.2% | 1.2% | 1.2% | 1.2% | 1.2% | 1.2% | 1.2% | 1.2% | 1.2% | 1.2% | 1.2% | 1.2% | 1.2% | 1.2%
[9 empty] | Interest During Construction - Nominal | 3.73% | 3.73% | 3.73% | 3.73% | 3.73% | 3.73% | 3.73% | 3.73% | 3.73% | 3.73% | 3.73% | 3.73% | 3.73% | 3.73% | 3.73% | 3.73% | 3.73% | 3.73% | 3.73% | 3.73% | 3.73% | 3.73% | 3.73% | 3.73% | 3.73% | 3.73% | 3.73% | 3.73% | 3.73% | 3.73% | 3.73% | 3.73% | 3.73% | 3.73% | 3.73%
[9 empty] | Rate of Return on Equity Nominal - Low | 9.03% | 9.03% | 9.03% | 9.03% | 9.03% | 9.03% | 9.03% | 9.03% | 9.03% | 9.03% | 9.03% | 9.03% | 9.03% | 9.03% | 9.03% | 9.03% | 9.03% | 9.03% | 9.03% | 9.03% | 9.03% | 9.03% | 9.03% | 9.03% | 9.03% | 9.03% | 9.03% | 9.03% | 9.03% | 9.03% | 9.03% | 9.03% | 9.03% | 9.03% | 9.03%
[9 empty] | Rate of Return on Equity Nominal - Mid | 9.03% | 9.03% | 9.03% | 9.03% | 9.03% | 9.03% | 9.03% | 9.03% | 9.03% | 9.03% | 9.03% | 9.03% | 9.03% | 9.03% | 9.03% | 9.03% | 9.03% | 9.03% | 9.03% | 9.03% | 9.03% | 9.03% | 9.03% | 9.03% | 9.03% | 9.03% | 9.03% | 9.03% | 9.03% | 9.03% | 9.03% | 9.03% | 9.03% | 9.03% | 9.03%
[9 empty] | Rate of Return on Equity Nominal - Constant | 9.03% | 9.03% | 9.03% | 9.03% | 9.03% | 9.03% | 9.03% | 9.03% | 9.03% | 9.03% | 9.03% | 9.03% | 9.03% | 9.03% | 9.03% | 9.03% | 9.03% | 9.03% | 9.03% | 9.03% | 9.03% | 9.03% | 9.03% | 9.03% | 9.03% | 9.03% | 9.03% | 9.03% | 9.03% | 9.03% | 9.03% | 9.03% | 9.03% | 9.03% | 9.03%
[9 empty] | Calculated Rate of Return on Equity Real - Low | 6.371% | 6.371% | 6.371% | 6.371% | 6.371% | 6.371% | 6.371% | 6.371% | 6.371% | 6.371% | 6.371% | 6.371% | 6.371% | 6.371% | 6.371% | 6.371% | 6.371% | 6.371% | 6.371% | 6.371% | 6.371% | 6.371% | 6.371% | 6.371% | 6.371% | 6.371% | 6.371% | 6.371% | 6.371% | 6.371% | 6.371% | 6.371% | 6.371% | 6.371% | 6.371%
[9 empty] | Calculated Rate of Return on Equity Real - Mid | 6.371% | 6.371% | 6.371% | 6.371% | 6.371% | 6.371% | 6.371% | 6.371% | 6.371% | 6.371% | 6.371% | 6.371% | 6.371% | 6.371% | 6.371% | 6.371% | 6.371% | 6.371% | 6.371% | 6.371% | 6.371% | 6.371% | 6.371% | 6.371% | 6.371% | 6.371% | 6.371% | 6.371% | 6.371% | 6.371% | 6.371% | 6.371% | 6.371% | 6.371% | 6.371%
[9 empty] | Calculated Rate of Return on Equity Real - Constant | 6.371% | 6.371% | 6.371% | 6.371% | 6.371% | 6.371% | 6.371% | 6.371% | 6.371% | 6.371% | 6.371% | 6.371% | 6.371% | 6.371% | 6.371% | 6.371% | 6.371% | 6.371% | 6.371% | 6.371% | 6.371% | 6.371% | 6.371% | 6.371% | 6.371% | 6.371% | 6.371% | 6.371% | 6.371% | 6.371% | 6.371% | 6.371% | 6.371% | 6.371% | 6.371%
[9 empty] | Debt Fraction - Low | 60% | 60.71% | 61.43% | 62.14% | 62.86% | 63.57% | 64.29% | 65% | 65.71% | 66.43% | 67.14% | 67.86% | 68.57% | 69.29% | 70% | 70% | 70% | 70% | 70% | 70% | 70% | 70% | 70% | 70% | 70% | 70% | 70% | 70% | 70% | 70% | 70% | 70% | 70% | 70% | 70%
[9 empty] | Debt Fraction - Mid | 60% | 60.36% | 60.71% | 61.07% | 61.43% | 61.79% | 62.14% | 62.5% | 62.86% | 63.21% | 63.57% | 63.93% | 64.29% | 64.64% | 65% | 65% | 65% | 65% | 65% | 65% | 65% | 65% | 65% | 65% | 65% | 65% | 65% | 65% | 65% | 65% | 65% | 65% | 65% | 65% | 65%
[9 empty] | Debt Fraction - Constant | 60% | 60% | 60% | 60% | 60% | 60% | 60% | 60% | 60% | 60% | 60% | 60% | 60% | 60% | 60% | 60% | 60% | 60% | 60% | 60% | 60% | 60% | 60% | 60% | 60% | 60% | 60% | 60% | 60% | 60% | 60% | 60% | 60% | 60% | 60%
[9 empty] | Tax Rate (Federal and State) | 25.74% | 25.74% | 25.74% | 25.74% | 25.74% | 25.74% | 25.74% | 25.74% | 25.74% | 25.74% | 25.74% | 25.74% | 25.74% | 25.74% | 25.74% | 25.74% | 25.74% | 25.74% | 25.74% | 25.74% | 25.74% | 25.74% | 25.74% | 25.74% | 25.74% | 25.74% | 25.74% | 25.74% | 25.74% | 25.74% | 25.74% | 25.74% | 25.74% | 25.74% | 25.74%
[9 empty] | WACC Nominal - Low | 5.274% | 5.229% | 5.185% | 5.14% | 5.095% | 5.05% | 5.006% | 4.961% | 4.916% | 4.872% | 4.827% | 4.782% | 4.737% | 4.693% | 4.648% | 4.648% | 4.648% | 4.648% | 4.648% | 4.648% | 4.648% | 4.648% | 4.648% | 4.648% | 4.648% | 4.648% | 4.648% | 4.648% | 4.648% | 4.648% | 4.648% | 4.648% | 4.648% | 4.648% | 4.648%
[9 empty] | WACC Nominal - Mid | 5.274% | 5.252% | 5.229% | 5.207% | 5.185% | 5.162% | 5.14% | 5.117% | 5.095% | 5.073% | 5.05% | 5.028% | 5.006% | 4.983% | 4.961% | 4.961% | 4.961% | 4.961% | 4.961% | 4.961% | 4.961% | 4.961% | 4.961% | 4.961% | 4.961% | 4.961% | 4.961% | 4.961% | 4.961% | 4.961% | 4.961% | 4.961% | 4.961% | 4.961% | 4.961%
[9 empty] | WACC Nominal - Constant | 5.274% | 5.274% | 5.274% | 5.274% | 5.274% | 5.274% | 5.274% | 5.274% | 5.274% | 5.274% | 5.274% | 5.274% | 5.274% | 5.274% | 5.274% | 5.274% | 5.274% | 5.274% | 5.274% | 5.274% | 5.274% | 5.274% | 5.274% | 5.274% | 5.274% | 5.274% | 5.274% | 5.274% | 5.274% | 5.274% | 5.274% | 5.274% | 5.274% | 5.274% | 5.274%
[9 empty] | WACC Real - Low | 2.706% | 2.663% | 2.619% | 2.575% | 2.532% | 2.488% | 2.445% | 2.401% | 2.357% | 2.314% | 2.27% | 2.226% | 2.183% | 2.139% | 2.096% | 2.096% | 2.096% | 2.096% | 2.096% | 2.096% | 2.096% | 2.096% | 2.096% | 2.096% | 2.096% | 2.096% | 2.096% | 2.096% | 2.096% | 2.096% | 2.096% | 2.096% | 2.096% | 2.096% | 2.096%
[9 empty] | WACC Real - Mid | 2.706% | 2.684% | 2.663% | 2.641% | 2.619% | 2.597% | 2.575% | 2.554% | 2.532% | 2.51% | 2.488% | 2.466% | 2.445% | 2.423% | 2.401% | 2.401% | 2.401% | 2.401% | 2.401% | 2.401% | 2.401% | 2.401% | 2.401% | 2.401% | 2.401% | 2.401% | 2.401% | 2.401% | 2.401% | 2.401% | 2.401% | 2.401% | 2.401% | 2.401% | 2.401%
[9 empty] | WACC Real - Constant | 2.706% | 2.706% | 2.706% | 2.706% | 2.706% | 2.706% | 2.706% | 2.706% | 2.706% | 2.706% | 2.706% | 2.706% | 2.706% | 2.706% | 2.706% | 2.706% | 2.706% | 2.706% | 2.706% | 2.706% | 2.706% | 2.706% | 2.706% | 2.706% | 2.706% | 2.706% | 2.706% | 2.706% | 2.706% | 2.706% | 2.706% | 2.706% | 2.706% | 2.706% | 2.706%
[9 empty] | Capital Recovery Factor (CRF) Nominal - Low | 6.71% | 6.676% | 6.643% | 6.609% | 6.576% | 6.543% | 6.509% | 6.476% | 6.443% | 6.41% | 6.377% | 6.344% | 6.312% | 6.279% | 6.246% | 6.246% | 6.246% | 6.246% | 6.246% | 6.246% | 6.246% | 6.246% | 6.246% | 6.246% | 6.246% | 6.246% | 6.246% | 6.246% | 6.246% | 6.246% | 6.246% | 6.246% | 6.246% | 6.246% | 6.246%
[9 empty] | Capital Recovery Factor (CRF) Nominal - Mid | 6.71% | 6.693% | 6.676% | 6.659% | 6.643% | 6.626% | 6.609% | 6.592% | 6.576% | 6.559% | 6.543% | 6.526% | 6.509% | 6.493% | 6.476% | 6.476% | 6.476% | 6.476% | 6.476% | 6.476% | 6.476% | 6.476% | 6.476% | 6.476% | 6.476% | 6.476% | 6.476% | 6.476% | 6.476% | 6.476% | 6.476% | 6.476% | 6.476% | 6.476% | 6.476%
[9 empty] | Capital Recovery Factor (CRF) Nominal - Constant | 6.71% | 6.71% | 6.71% | 6.71% | 6.71% | 6.71% | 6.71% | 6.71% | 6.71% | 6.71% | 6.71% | 6.71% | 6.71% | 6.71% | 6.71% | 6.71% | 6.71% | 6.71% | 6.71% | 6.71% | 6.71% | 6.71% | 6.71% | 6.71% | 6.71% | 6.71% | 6.71% | 6.71% | 6.71% | 6.71% | 6.71% | 6.71% | 6.71% | 6.71% | 6.71%
[9 empty] | Capital Recovery Factor (CRF) Real - Low | 4.91% | 4.882% | 4.854% | 4.826% | 4.798% | 4.77% | 4.743% | 4.715% | 4.687% | 4.66% | 4.632% | 4.605% | 4.578% | 4.551% | 4.524% | 4.524% | 4.524% | 4.524% | 4.524% | 4.524% | 4.524% | 4.524% | 4.524% | 4.524% | 4.524% | 4.524% | 4.524% | 4.524% | 4.524% | 4.524% | 4.524% | 4.524% | 4.524% | 4.524% | 4.524%
[9 empty] | Capital Recovery Factor (CRF) Real - Mid | 4.91% | 4.896% | 4.882% | 4.868% | 4.854% | 4.84% | 4.826% | 4.812% | 4.798% | 4.784% | 4.77% | 4.756% | 4.743% | 4.729% | 4.715% | 4.715% | 4.715% | 4.715% | 4.715% | 4.715% | 4.715% | 4.715% | 4.715% | 4.715% | 4.715% | 4.715% | 4.715% | 4.715% | 4.715% | 4.715% | 4.715% | 4.715% | 4.715% | 4.715% | 4.715%
[9 empty] | Capital Recovery Factor (CRF) Real - Constant | 4.91% | 4.91% | 4.91% | 4.91% | 4.91% | 4.91% | 4.91% | 4.91% | 4.91% | 4.91% | 4.91% | 4.91% | 4.91% | 4.91% | 4.91% | 4.91% | 4.91% | 4.91% | 4.91% | 4.91% | 4.91% | 4.91% | 4.91% | 4.91% | 4.91% | 4.91% | 4.91% | 4.91% | 4.91% | 4.91% | 4.91% | 4.91% | 4.91% | 4.91% | 4.91%
[10 empty] | 2016 | 2017 | 2018 | 2019 | 2020 | 2021 | 2022 | 2023 | 2024 | 2025 | 2026 | 2027 | 2028 | 2029 | 2030 | 2031 | 2032 | 2033 | 2034 | 2035 | 2036 | 2037 | 2038 | 2039 | 2040 | 2041 | 2042 | 2043 | 2044 | 2045 | 2046 | 2047 | 2048 | 2049 | 2050
[8 empty] | Weighted Average Cost of Capital (WACC) (Nominal) (%) | Res PV - Seattle - Low | 5.274% | 5.229% | 5.185% | 5.14% | 5.095% | 5.05% | 5.006% | 4.961% | 4.916% | 4.872% | 4.827% | 4.782% | 4.737% | 4.693% | 4.648% | 4.648% | 4.648% | 4.648% | 4.648% | 4.648% | 4.648% | 4.648% | 4.648% | 4.648% | 4.648% | 4.648% | 4.648% | 4.648% | 4.648% | 4.648% | 4.648% | 4.648% | 4.648% | 4.648% | 4.648%
[9 empty] | Res PV - Seattle - Mid | 5.274% | 5.252% | 5.229% | 5.207% | 5.185% | 5.162% | 5.14% | 5.117% | 5.095% | 5.073% | 5.05% | 5.028% | 5.006% | 4.983% | 4.961% | 4.961% | 4.961% | 4.961% | 4.961% | 4.961% | 4.961% | 4.961% | 4.961% | 4.961% | 4.961% | 4.961% | 4.961% | 4.961% | 4.961% | 4.961% | 4.961% | 4.961% | 4.961% | 4.961% | 4.961%
[9 empty] | Res PV - Seattle - Constant | 5.274% | 5.274% | 5.274% | 5.274% | 5.274% | 5.274% | 5.274% | 5.274% | 5.274% | 5.274% | 5.274% | 5.274% | 5.274% | 5.274% | 5.274% | 5.274% | 5.274% | 5.274% | 5.274% | 5.274% | 5.274% | 5.274% | 5.274% | 5.274% | 5.274% | 5.274% | 5.274% | 5.274% | 5.274% | 5.274% | 5.274% | 5.274% | 5.274% | 5.274% | 5.274%
[9 empty] | Res PV - Chicago - Low | 5.274% | 5.229% | 5.185% | 5.14% | 5.095% | 5.05% | 5.006% | 4.961% | 4.916% | 4.872% | 4.827% | 4.782% | 4.737% | 4.693% | 4.648% | 4.648% | 4.648% | 4.648% | 4.648% | 4.648% | 4.648% | 4.648% | 4.648% | 4.648% | 4.648% | 4.648% | 4.648% | 4.648% | 4.648% | 4.648% | 4.648% | 4.648% | 4.648% | 4.648% | 4.648%
[9 empty] | Res PV - Chicago - Mid | 5.274% | 5.252% | 5.229% | 5.207% | 5.185% | 5.162% | 5.14% | 5.117% | 5.095% | 5.073% | 5.05% | 5.028% | 5.006% | 4.983% | 4.961% | 4.961% | 4.961% | 4.961% | 4.961% | 4.961% | 4.961% | 4.961% | 4.961% | 4.961% | 4.961% | 4.961% | 4.961% | 4.961% | 4.961% | 4.961% | 4.961% | 4.961% | 4.961% | 4.961% | 4.961%
[9 empty] | Res PV - Chicago - Constant | 5.274% | 5.274% | 5.274% | 5.274% | 5.274% | 5.274% | 5.274% | 5.274% | 5.274% | 5.274% | 5.274% | 5.274% | 5.274% | 5.274% | 5.274% | 5.274% | 5.274% | 5.274% | 5.274% | 5.274% | 5.274% | 5.274% | 5.274% | 5.274% | 5.274% | 5.274% | 5.274% | 5.274% | 5.274% | 5.274% | 5.274% | 5.274% | 5.274% | 5.274% | 5.274%
[9 empty] | Res PV - Kansas City - Low | 5.274% | 5.229% | 5.185% | 5.14% | 5.095% | 5.05% | 5.006% | 4.961% | 4.916% | 4.872% | 4.827% | 4.782% | 4.737% | 4.693% | 4.648% | 4.648% | 4.648% | 4.648% | 4.648% | 4.648% | 4.648% | 4.648% | 4.648% | 4.648% | 4.648% | 4.648% | 4.648% | 4.648% | 4.648% | 4.648% | 4.648% | 4.648% | 4.648% | 4.648% | 4.648%
[9 empty] | Res PV - Kansas City - Mid | 5.274% | 5.252% | 5.229% | 5.207% | 5.185% | 5.162% | 5.14% | 5.117% | 5.095% | 5.073% | 5.05% | 5.028% | 5.006% | 4.983% | 4.961% | 4.961% | 4.961% | 4.961% | 4.961% | 4.961% | 4.961% | 4.961% | 4.961% | 4.961% | 4.961% | 4.961% | 4.961% | 4.961% | 4.961% | 4.961% | 4.961% | 4.961% | 4.961% | 4.961% | 4.961%
[9 empty] | Res PV - Kansas City - Constant | 5.274% | 5.274% | 5.274% | 5.274% | 5.274% | 5.274% | 5.274% | 5.274% | 5.274% | 5.274% | 5.274% | 5.274% | 5.274% | 5.274% | 5.274% | 5.274% | 5.274% | 5.274% | 5.274% | 5.274% | 5.274% | 5.274% | 5.274% | 5.274% | 5.274% | 5.274% | 5.274% | 5.274% | 5.274% | 5.274% | 5.274% | 5.274% | 5.274% | 5.274% | 5.274%
[9 empty] | Res PV - Los Angeles - Low | 5.274% | 5.229% | 5.185% | 5.14% | 5.095% | 5.05% | 5.006% | 4.961% | 4.916% | 4.872% | 4.827% | 4.782% | 4.737% | 4.693% | 4.648% | 4.648% | 4.648% | 4.648% | 4.648% | 4.648% | 4.648% | 4.648% | 4.648% | 4.648% | 4.648% | 4.648% | 4.648% | 4.648% | 4.648% | 4.648% | 4.648% | 4.648% | 4.648% | 4.648% | 4.648%
[9 empty] | Res PV - Los Angeles - Mid | 5.274% | 5.252% | 5.229% | 5.207% | 5.185% | 5.162% | 5.14% | 5.117% | 5.095% | 5.073% | 5.05% | 5.028% | 5.006% | 4.983% | 4.961% | 4.961% | 4.961% | 4.961% | 4.961% | 4.961% | 4.961% | 4.961% | 4.961% | 4.961% | 4.961% | 4.961% | 4.961% | 4.961% | 4.961% | 4.961% | 4.961% | 4.961% | 4.961% | 4.961% | 4.961%
[9 empty] | Res PV - Los Angeles - Constant | 5.274% | 5.274% | 5.274% | 5.274% | 5.274% | 5.274% | 5.274% | 5.274% | 5.274% | 5.274% | 5.274% | 5.274% | 5.274% | 5.274% | 5.274% | 5.274% | 5.274% | 5.274% | 5.274% | 5.274% | 5.274% | 5.274% | 5.274% | 5.274% | 5.274% | 5.274% | 5.274% | 5.274% | 5.274% | 5.274% | 5.274% | 5.274% | 5.274% | 5.274% | 5.274%
[9 empty] | Res PV - Daggett, CA - Low | 5.274% | 5.229% | 5.185% | 5.14% | 5.095% | 5.05% | 5.006% | 4.961% | 4.916% | 4.872% | 4.827% | 4.782% | 4.737% | 4.693% | 4.648% | 4.648% | 4.648% | 4.648% | 4.648% | 4.648% | 4.648% | 4.648% | 4.648% | 4.648% | 4.648% | 4.648% | 4.648% | 4.648% | 4.648% | 4.648% | 4.648% | 4.648% | 4.648% | 4.648% | 4.648%
[9 empty] | Res PV - Daggett, CA - Mid | 5.274% | 5.252% | 5.229% | 5.207% | 5.185% | 5.162% | 5.14% | 5.117% | 5.095% | 5.073% | 5.05% | 5.028% | 5.006% | 4.983% | 4.961% | 4.961% | 4.961% | 4.961% | 4.961% | 4.961% | 4.961% | 4.961% | 4.961% | 4.961% | 4.961% | 4.961% | 4.961% | 4.961% | 4.961% | 4.961% | 4.961% | 4.961% | 4.961% | 4.961% | 4.961%
[9 empty] | Res PV - Daggett, CA - Constant | 5.274% | 5.274% | 5.274% | 5.274% | 5.274% | 5.274% | 5.274% | 5.274% | 5.274% | 5.274% | 5.274% | 5.274% | 5.274% | 5.274% | 5.274% | 5.274% | 5.274% | 5.274% | 5.274% | 5.274% | 5.274% | 5.274% | 5.274% | 5.274% | 5.274% | 5.274% | 5.274% | 5.274% | 5.274% | 5.274% | 5.274% | 5.274% | 5.274% | 5.274% | 5.274%
[10 empty] | 2016 | 2017 | 2018 | 2019 | 2020 | 2021 | 2022 | 2023 | 2024 | 2025 | 2026 | 2027 | 2028 | 2029 | 2030 | 2031 | 2032 | 2033 | 2034 | 2035 | 2036 | 2037 | 2038 | 2039 | 2040 | 2041 | 2042 | 2043 | 2044 | 2045 | 2046 | 2047 | 2048 | 2049 | 2050
[6 empty] | Grid Connection Costs |  | Grid Connection Costs (GCC) ($/kW) | Res PV - Seattle - Low | 0 | 0 | 0 | 0 | 0 | 0 | 0 | 0 | 0 | 0 | 0 | 0 | 0 | 0 | 0 | 0 | 0 | 0 | 0 | 0 | 0 | 0 | 0 | 0 | 0 | 0 | 0 | 0 | 0 | 0 | 0 | 0 | 0 | 0 | 0
[9 empty] | Res PV - Seattle - Mid | 0 | 0 | 0 | 0 | 0 | 0 | 0 | 0 | 0 | 0 | 0 | 0 | 0 | 0 | 0 | 0 | 0 | 0 | 0 | 0 | 0 | 0 | 0 | 0 | 0 | 0 | 0 | 0 | 0 | 0 | 0 | 0 | 0 | 0 | 0
[9 empty] | Res PV - Seattle - Constant | 0 | 0 | 0 | 0 | 0 | 0 | 0 | 0 | 0 | 0 | 0 | 0 | 0 | 0 | 0 | 0 | 0 | 0 | 0 | 0 | 0 | 0 | 0 | 0 | 0 | 0 | 0 | 0 | 0 | 0 | 0 | 0 | 0 | 0 | 0
[9 empty] | Res PV - Chicago - Low | 0 | 0 | 0 | 0 | 0 | 0 | 0 | 0 | 0 | 0 | 0 | 0 | 0 | 0 | 0 | 0 | 0 | 0 | 0 | 0 | 0 | 0 | 0 | 0 | 0 | 0 | 0 | 0 | 0 | 0 | 0 | 0 | 0 | 0 | 0
[9 empty] | Res PV - Chicago - Mid | 0 | 0 | 0 | 0 | 0 | 0 | 0 | 0 | 0 | 0 | 0 | 0 | 0 | 0 | 0 | 0 | 0 | 0 | 0 | 0 | 0 | 0 | 0 | 0 | 0 | 0 | 0 | 0 | 0 | 0 | 0 | 0 | 0 | 0 | 0
[9 empty] | Res PV - Chicago - Constant | 0 | 0 | 0 | 0 | 0 | 0 | 0 | 0 | 0 | 0 | 0 | 0 | 0 | 0 | 0 | 0 | 0 | 0 | 0 | 0 | 0 | 0 | 0 | 0 | 0 | 0 | 0 | 0 | 0 | 0 | 0 | 0 | 0 | 0 | 0
[9 empty] | Res PV - Kansas City - Low | 0 | 0 | 0 | 0 | 0 | 0 | 0 | 0 | 0 | 0 | 0 | 0 | 0 | 0 | 0 | 0 | 0 | 0 | 0 | 0 | 0 | 0 | 0 | 0 | 0 | 0 | 0 | 0 | 0 | 0 | 0 | 0 | 0 | 0 | 0
[9 empty] | Res PV - Kansas City - Mid | 0 | 0 | 0 | 0 | 0 | 0 | 0 | 0 | 0 | 0 | 0 | 0 | 0 | 0 | 0 | 0 | 0 | 0 | 0 | 0 | 0 | 0 | 0 | 0 | 0 | 0 | 0 | 0 | 0 | 0 | 0 | 0 | 0 | 0 | 0
[9 empty] | Res PV - Kansas City - Constant | 0 | 0 | 0 | 0 | 0 | 0 | 0 | 0 | 0 | 0 | 0 | 0 | 0 | 0 | 0 | 0 | 0 | 0 | 0 | 0 | 0 | 0 | 0 | 0 | 0 | 0 | 0 | 0 | 0 | 0 | 0 | 0 | 0 | 0 | 0
[9 empty] | Res PV - Los Angeles - Low | 0 | 0 | 0 | 0 | 0 | 0 | 0 | 0 | 0 | 0 | 0 | 0 | 0 | 0 | 0 | 0 | 0 | 0 | 0 | 0 | 0 | 0 | 0 | 0 | 0 | 0 | 0 | 0 | 0 | 0 | 0 | 0 | 0 | 0 | 0
[9 empty] | Res PV - Los Angeles - Mid | 0 | 0 | 0 | 0 | 0 | 0 | 0 | 0 | 0 | 0 | 0 | 0 | 0 | 0 | 0 | 0 | 0 | 0 | 0 | 0 | 0 | 0 | 0 | 0 | 0 | 0 | 0 | 0 | 0 | 0 | 0 | 0 | 0 | 0 | 0
[9 empty] | Res PV - Los Angeles - Constant | 0 | 0 | 0 | 0 | 0 | 0 | 0 | 0 | 0 | 0 | 0 | 0 | 0 | 0 | 0 | 0 | 0 | 0 | 0 | 0 | 0 | 0 | 0 | 0 | 0 | 0 | 0 | 0 | 0 | 0 | 0 | 0 | 0 | 0 | 0
[9 empty] | Res PV - Daggett, CA - Low | 0 | 0 | 0 | 0 | 0 | 0 | 0 | 0 | 0 | 0 | 0 | 0 | 0 | 0 | 0 | 0 | 0 | 0 | 0 | 0 | 0 | 0 | 0 | 0 | 0 | 0 | 0 | 0 | 0 | 0 | 0 | 0 | 0 | 0 | 0
[9 empty] | Res PV - Daggett, CA - Mid | 0 | 0 | 0 | 0 | 0 | 0 | 0 | 0 | 0 | 0 | 0 | 0 | 0 | 0 | 0 | 0 | 0 | 0 | 0 | 0 | 0 | 0 | 0 | 0 | 0 | 0 | 0 | 0 | 0 | 0 | 0 | 0 | 0 | 0 | 0
[9 empty] | Res PV - Daggett, CA - Constant | 0 | 0 | 0 | 0 | 0 | 0 | 0 | 0 | 0 | 0 | 0 | 0 | 0 | 0 | 0 | 0 | 0 | 0 | 0 | 0 | 0 | 0 | 0 | 0 | 0 | 0 | 0 | 0 | 0 | 0 | 0 | 0 | 0 | 0 | 0
[10 empty] | 2016 | 2017 | 2018 | 2019 | 2020 | 2021 | 2022 | 2023 | 2024 | 2025 | 2026 | 2027 | 2028 | 2029 | 2030 | 2031 | 2032 | 2033 | 2034 | 2035 | 2036 | 2037 | 2038 | 2039 | 2040 | 2041 | 2042 | 2043 | 2044 | 2045 | 2046 | 2047 | 2048 | 2049 | 2050
[6 empty] | LCOE |  | Levelized Cost of Energy ($/MWh) | Res PV - Seattle - Low | 196.7204 | 149.7215 | 131.4087 | 123.1386 | 114.3338 | 101.2542 | 94.2949 | 89.1953 | 84.1579 | 79.1823 | 74.2681 | 69.4147 | 64.6218 | 59.8889 | 55.2155 | 52.3971 | 49.5849 | 46.7788 | 43.9788 | 41.1849 | 38.397 | 35.6152 | 32.8394 | 30.0696 | 27.3057 | 27.1936 | 27.0817 | 26.97 | 26.8586 | 26.7474 | 26.6364 | 26.5257 | 26.4152 | 26.3049 | 26.167
[9 empty] | Res PV - Seattle - Mid | 196.7204 | 150.2046 | 140.8283 | 133.2118 | 118.3475 | 108.2326 | 102.7498 | 99.1191 | 95.5112 | 91.9262 | 88.3638 | 84.824 | 81.3067 | 77.8118 | 74.3393 | 73.0377 | 71.7377 | 70.4392 | 69.1423 | 67.8469 | 66.5531 | 65.2609 | 63.9702 | 62.681 | 61.3935 | 60.8636 | 60.3343 | 59.8057 | 59.2777 | 58.7503 | 58.2236 | 57.6975 | 57.172 | 56.6472 | 56.0895
[9 empty] | Res PV - Seattle - Constant | 196.7204 | 150.7054 | 150.7054 | 150.7054 | 150.7054 | 150.7054 | 148.8425 | 148.8425 | 148.8425 | 148.8425 | 148.8425 | 148.8425 | 148.8425 | 148.8425 | 148.8425 | 148.8425 | 148.8425 | 148.8425 | 148.8425 | 148.8425 | 148.8425 | 148.8425 | 148.8425 | 148.8425 | 148.8425 | 148.8425 | 148.8425 | 148.8425 | 148.8425 | 148.8425 | 148.8425 | 148.8425 | 148.8425 | 148.8425 | 148.8425
[9 empty] | Res PV - Chicago - Low | 167.4236 | 127.4241 | 111.8385 | 104.8001 | 97.3064 | 86.1748 | 80.2519 | 75.9117 | 71.6245 | 67.39 | 63.2076 | 59.077 | 54.9979 | 50.9698 | 46.9924 | 44.5938 | 42.2004 | 39.8122 | 37.4292 | 35.0514 | 32.6787 | 30.3112 | 27.9487 | 25.5914 | 23.2392 | 23.1437 | 23.0485 | 22.9535 | 22.8586 | 22.764 | 22.6695 | 22.5753 | 22.4813 | 22.3874 | 22.27
[9 empty] | Res PV - Chicago - Mid | 167.4236 | 127.8352 | 119.8553 | 113.3731 | 100.7225 | 92.1139 | 87.4476 | 84.3576 | 81.2871 | 78.2359 | 75.2041 | 72.1915 | 69.198 | 66.2236 | 63.2682 | 62.1605 | 61.054 | 59.9489 | 58.8452 | 57.7427 | 56.6416 | 55.5418 | 54.4433 | 53.3462 | 52.2503 | 51.7994 | 51.3489 | 50.899 | 50.4497 | 50.0009 | 49.5526 | 49.1048 | 48.6576 | 48.2109 | 47.7363
[9 empty] | Res PV - Chicago - Constant | 167.4236 | 128.2614 | 128.2614 | 128.2614 | 128.2614 | 128.2614 | 126.6759 | 126.6759 | 126.6759 | 126.6759 | 126.6759 | 126.6759 | 126.6759 | 126.6759 | 126.6759 | 126.6759 | 126.6759 | 126.6759 | 126.6759 | 126.6759 | 126.6759 | 126.6759 | 126.6759 | 126.6759 | 126.6759 | 126.6759 | 126.6759 | 126.6759 | 126.6759 | 126.6759 | 126.6759 | 126.6759 | 126.6759 | 126.6759 | 126.6759
[9 empty] | Res PV - Kansas City - Low | 152.7441 | 116.2517 | 102.0327 | 95.6113 | 88.7747 | 78.6191 | 73.2156 | 69.2559 | 65.3446 | 61.4813 | 57.6656 | 53.8972 | 50.1758 | 46.5009 | 42.8722 | 40.6839 | 38.5003 | 36.3215 | 34.1475 | 31.9781 | 29.8135 | 27.6535 | 25.4982 | 23.3476 | 21.2016 | 21.1145 | 21.0276 | 20.9409 | 20.8544 | 20.7681 | 20.6819 | 20.5959 | 20.5101 | 20.4245 | 20.3174
[9 empty] | Res PV - Kansas City - Mid | 152.7441 | 116.6268 | 109.3465 | 103.4327 | 91.8913 | 84.0375 | 79.7803 | 76.9613 | 74.1599 | 71.3763 | 68.6103 | 65.8618 | 63.1308 | 60.4172 | 57.721 | 56.7103 | 55.7009 | 54.6927 | 53.6857 | 52.6799 | 51.6753 | 50.672 | 49.6698 | 48.6689 | 47.6691 | 47.2577 | 46.8467 | 46.4363 | 46.0263 | 45.6169 | 45.2079 | 44.7994 | 44.3914 | 43.9839 | 43.5509
[9 empty] | Res PV - Kansas City - Constant | 152.7441 | 117.0156 | 117.0156 | 117.0156 | 117.0156 | 117.0156 | 115.5692 | 115.5692 | 115.5692 | 115.5692 | 115.5692 | 115.5692 | 115.5692 | 115.5692 | 115.5692 | 115.5692 | 115.5692 | 115.5692 | 115.5692 | 115.5692 | 115.5692 | 115.5692 | 115.5692 | 115.5692 | 115.5692 | 115.5692 | 115.5692 | 115.5692 | 115.5692 | 115.5692 | 115.5692 | 115.5692 | 115.5692 | 115.5692 | 115.5692
[9 empty] | Res PV - Los Angeles - Low | 135.9401 | 103.4624 | 90.8077 | 85.0928 | 79.0083 | 69.9699 | 65.1608 | 61.6368 | 58.1558 | 54.7175 | 51.3216 | 47.9678 | 44.6558 | 41.3851 | 38.1557 | 36.2081 | 34.2648 | 32.3257 | 30.3908 | 28.4601 | 26.5336 | 24.6112 | 22.6931 | 20.779 | 18.8692 | 18.7916 | 18.7143 | 18.6371 | 18.5601 | 18.4833 | 18.4066 | 18.3301 | 18.2538 | 18.1776 | 18.0822
[9 empty] | Res PV - Los Angeles - Mid | 135.9401 | 103.7962 | 97.3169 | 92.0537 | 81.782 | 74.7922 | 71.0034 | 68.4945 | 66.0013 | 63.5239 | 61.0622 | 58.6161 | 56.1856 | 53.7705 | 51.3709 | 50.4714 | 49.573 | 48.6757 | 47.7795 | 46.8844 | 45.9904 | 45.0974 | 44.2055 | 43.3146 | 42.4249 | 42.0587 | 41.693 | 41.3277 | 40.9628 | 40.5984 | 40.2344 | 39.8708 | 39.5077 | 39.145 | 38.7597
[9 empty] | Res PV - Los Angeles - Constant | 135.9401 | 104.1423 | 104.1423 | 104.1423 | 104.1423 | 104.1423 | 102.855 | 102.855 | 102.855 | 102.855 | 102.855 | 102.855 | 102.855 | 102.855 | 102.855 | 102.855 | 102.855 | 102.855 | 102.855 | 102.855 | 102.855 | 102.855 | 102.855 | 102.855 | 102.855 | 102.855 | 102.855 | 102.855 | 102.855 | 102.855 | 102.855 | 102.855 | 102.855 | 102.855 | 102.855
[9 empty] | Res PV - Daggett, CA - Low | 118.9725 | 90.5486 | 79.4733 | 74.4718 | 69.1467 | 61.2365 | 57.0277 | 53.9435 | 50.897 | 47.8879 | 44.9158 | 41.9806 | 39.082 | 36.2196 | 33.3932 | 31.6887 | 29.9879 | 28.2909 | 26.5975 | 24.9078 | 23.2217 | 21.5393 | 19.8606 | 18.1855 | 16.514 | 16.4461 | 16.3784 | 16.3109 | 16.2435 | 16.1763 | 16.1092 | 16.0422 | 15.9754 | 15.9087 | 15.8253
[9 empty] | Res PV - Daggett, CA - Mid | 118.9725 | 90.8407 | 85.1701 | 80.5638 | 71.5742 | 65.4569 | 62.141 | 59.9452 | 57.7633 | 55.5951 | 53.4406 | 51.2998 | 49.1727 | 47.059 | 44.9589 | 44.1717 | 43.3855 | 42.6002 | 41.8158 | 41.0324 | 40.25 | 39.4685 | 38.6879 | 37.9082 | 37.1295 | 36.8091 | 36.489 | 36.1693 | 35.85 | 35.531 | 35.2125 | 34.8943 | 34.5765 | 34.2591 | 33.9218
[9 empty] | Res PV - Daggett, CA - Constant | 118.9725 | 91.1436 | 91.1436 | 91.1436 | 91.1436 | 91.1436 | 90.0169 | 90.0169 | 90.0169 | 90.0169 | 90.0169 | 90.0169 | 90.0169 | 90.0169 | 90.0169 | 90.0169 | 90.0169 | 90.0169 | 90.0169 | 90.0169 | 90.0169 | 90.0169 | 90.0169 | 90.0169 | 90.0169 | 90.0169 | 90.0169 | 90.0169 | 90.0169 | 90.0169 | 90.0169 | 90.0169 | 90.0169 | 90.0169 | 90.0169
[10 empty] | 2016 | 2017 | 2018 | 2019 | 2020 | 2021 | 2022 | 2023 | 2024 | 2025 | 2026 | 2027 | 2028 | 2029 | 2030 | 2031 | 2032 | 2033 | 2034 | 2035 | 2036 | 2037 | 2038 | 2039 | 2040 | 2041 | 2042 | 2043 | 2044 | 2045 | 2046 | 2047 | 2048 | 2049 | 2050
[6 empty] | Additional Factors |  | Tax Credit | 10 year CRF - Low | 11.61% | 11.61% | 11.61% | 11.61% | 11.61% | 11.61% | 11.61% | 11.61% | 11.61% | 11.61% | 11.61% | 11.61% | 11.61% | 11.61% | 11.61% | 11.61% | 11.61% | 11.61% | 11.61% | 11.61% | 11.61% | 11.61% | 11.61% | 11.61% | 11.61% | 11.61% | 11.61% | 11.61% | 11.61% | 11.61% | 11.61% | 11.61% | 11.61% | 11.61% | 11.61%
[9 empty] | 10 year CRF - Mid | 11.61% | 11.61% | 11.61% | 11.61% | 11.61% | 11.61% | 11.61% | 11.61% | 11.61% | 11.61% | 11.61% | 11.61% | 11.61% | 11.61% | 11.61% | 11.61% | 11.61% | 11.61% | 11.61% | 11.61% | 11.61% | 11.61% | 11.61% | 11.61% | 11.61% | 11.61% | 11.61% | 11.61% | 11.61% | 11.61% | 11.61% | 11.61% | 11.61% | 11.61% | 11.61%
[9 empty] | 10 year CRF - Constant | 11.61% | 11.61% | 11.61% | 11.61% | 11.61% | 11.61% | 11.61% | 11.61% | 11.61% | 11.61% | 11.61% | 11.61% | 11.61% | 11.61% | 11.61% | 11.61% | 11.61% | 11.61% | 11.61% | 11.61% | 11.61% | 11.61% | 11.61% | 11.61% | 11.61% | 11.61% | 11.61% | 11.61% | 11.61% | 11.61% | 11.61% | 11.61% | 11.61% | 11.61% | 11.61%
Schedule | bar: 2016 to 2050
[9 empty] | PVD - Low | 0.86849 | 0.86948 | 0.87048 | 0.87147 | 0.87247 | 0.87347 | 0.87448 | 0.87548 | 0.87649 | 0.87749 | 0.8785 | 0.87952 | 0.88053 | 0.88155 | 0.88256 | 0.88256 | 0.88256 | 0.88256 | 0.88256 | 0.88256 | 0.88256 | 0.88256 | 0.88256 | 0.88256 | 0.88256 | 0.88256 | 0.88256 | 0.88256 | 0.88256 | 0.88256 | 0.88256 | 0.88256 | 0.88256 | 0.88256 | 0.88256
[9 empty] | PVD - Mid | 0.86849 | 0.86899 | 0.86948 | 0.86998 | 0.87048 | 0.87097 | 0.87147 | 0.87197 | 0.87247 | 0.87297 | 0.87347 | 0.87397 | 0.87448 | 0.87498 | 0.87548 | 0.87548 | 0.87548 | 0.87548 | 0.87548 | 0.87548 | 0.87548 | 0.87548 | 0.87548 | 0.87548 | 0.87548 | 0.87548 | 0.87548 | 0.87548 | 0.87548 | 0.87548 | 0.87548 | 0.87548 | 0.87548 | 0.87548 | 0.87548
[9 empty] | PVD - Constant | 0.86849 | 0.86849 | 0.86849 | 0.86849 | 0.86849 | 0.86849 | 0.86849 | 0.86849 | 0.86849 | 0.86849 | 0.86849 | 0.86849 | 0.86849 | 0.86849 | 0.86849 | 0.86849 | 0.86849 | 0.86849 | 0.86849 | 0.86849 | 0.86849 | 0.86849 | 0.86849 | 0.86849 | 0.86849 | 0.86849 | 0.86849 | 0.86849 | 0.86849 | 0.86849 | 0.86849 | 0.86849 | 0.86849 | 0.86849 | 0.86849
[9 empty] | PFF - Low | 1.0456 | 1.0452 | 1.0449 | 1.0445 | 1.0442 | 1.0439 | 1.0435 | 1.0432 | 1.0428 | 1.0425 | 1.0421 | 1.0418 | 1.0414 | 1.0411 | 1.0407 | 1.0407 | 1.0407 | 1.0407 | 1.0407 | 1.0407 | 1.0407 | 1.0407 | 1.0407 | 1.0407 | 1.0407 | 1.0407 | 1.0407 | 1.0407 | 1.0407 | 1.0407 | 1.0407 | 1.0407 | 1.0407 | 1.0407 | 1.0407
[9 empty] | PFF - Mid | 1.0456 | 1.0454 | 1.0452 | 1.0451 | 1.0449 | 1.0447 | 1.0445 | 1.0444 | 1.0442 | 1.044 | 1.0439 | 1.0437 | 1.0435 | 1.0433 | 1.0432 | 1.0432 | 1.0432 | 1.0432 | 1.0432 | 1.0432 | 1.0432 | 1.0432 | 1.0432 | 1.0432 | 1.0432 | 1.0432 | 1.0432 | 1.0432 | 1.0432 | 1.0432 | 1.0432 | 1.0432 | 1.0432 | 1.0432 | 1.0432
[9 empty] | PFF - Constant | 1.0456 | 1.0456 | 1.0456 | 1.0456 | 1.0456 | 1.0456 | 1.0456 | 1.0456 | 1.0456 | 1.0456 | 1.0456 | 1.0456 | 1.0456 | 1.0456 | 1.0456 | 1.0456 | 1.0456 | 1.0456 | 1.0456 | 1.0456 | 1.0456 | 1.0456 | 1.0456 | 1.0456 | 1.0456 | 1.0456 | 1.0456 | 1.0456 | 1.0456 | 1.0456 | 1.0456 | 1.0456 | 1.0456 | 1.0456 | 1.0456
[9 empty] | Year (Low) | 2016 | 2017 | 2018 | 2019 | 2020 | 2021 | 2022 | 2023 | 2024 | 2025 | 2026 | 2027 | 2028 | 2029 | 2030 | 2031 | 2032 | 2033 | 2034 | 2035 | 2036 | 2037 | 2038 | 2039 | 2040 | 2041 | 2042 | 2043 | 2044 | 2045 | 2046 | 2047 | 2048 | 2049 | 2050
[7 empty] | 0.2 | Depreciation Factor | 1 | 0.9499 | 0.95031 | 0.95071 | 0.95111 | 0.95152 | 0.95192 | 0.95233 | 0.95274 | 0.95314 | 0.95355 | 0.95395 | 0.95436 | 0.95477 | 0.95518 | 0.95559 | 0.95559 | 0.95559 | 0.95559 | 0.95559 | 0.95559 | 0.95559 | 0.95559 | 0.95559 | 0.95559 | 0.95559 | 0.95559 | 0.95559 | 0.95559 | 0.95559 | 0.95559 | 0.95559 | 0.95559 | 0.95559 | 0.95559 | 0.95559
[7 empty] | 0.32 |  | 2 | 0.90232 | 0.90308 | 0.90385 | 0.90462 | 0.90539 | 0.90616 | 0.90693 | 0.9077 | 0.90848 | 0.90925 | 0.91003 | 0.91081 | 0.91158 | 0.91236 | 0.91314 | 0.91314 | 0.91314 | 0.91314 | 0.91314 | 0.91314 | 0.91314 | 0.91314 | 0.91314 | 0.91314 | 0.91314 | 0.91314 | 0.91314 | 0.91314 | 0.91314 | 0.91314 | 0.91314 | 0.91314 | 0.91314 | 0.91314 | 0.91314
[7 empty] | 0.192 |  | 3 | 0.85711 | 0.8582 | 0.8593 | 0.8604 | 0.8615 | 0.8626 | 0.8637 | 0.8648 | 0.86591 | 0.86702 | 0.86813 | 0.86924 | 0.87035 | 0.87147 | 0.87259 | 0.87259 | 0.87259 | 0.87259 | 0.87259 | 0.87259 | 0.87259 | 0.87259 | 0.87259 | 0.87259 | 0.87259 | 0.87259 | 0.87259 | 0.87259 | 0.87259 | 0.87259 | 0.87259 | 0.87259 | 0.87259 | 0.87259 | 0.87259
[7 empty] | 0.1152 |  | 4 | 0.81417 | 0.81556 | 0.81695 | 0.81834 | 0.81973 | 0.82113 | 0.82253 | 0.82393 | 0.82533 | 0.82674 | 0.82815 | 0.82957 | 0.83099 | 0.83241 | 0.83383 | 0.83383 | 0.83383 | 0.83383 | 0.83383 | 0.83383 | 0.83383 | 0.83383 | 0.83383 | 0.83383 | 0.83383 | 0.83383 | 0.83383 | 0.83383 | 0.83383 | 0.83383 | 0.83383 | 0.83383 | 0.83383 | 0.83383 | 0.83383
[7 empty] | 0.1152 |  | 5 | 0.77338 | 0.77503 | 0.77668 | 0.77833 | 0.77999 | 0.78165 | 0.78332 | 0.78499 | 0.78666 | 0.78834 | 0.79002 | 0.79171 | 0.7934 | 0.7951 | 0.7968 | 0.7968 | 0.7968 | 0.7968 | 0.7968 | 0.7968 | 0.7968 | 0.7968 | 0.7968 | 0.7968 | 0.7968 | 0.7968 | 0.7968 | 0.7968 | 0.7968 | 0.7968 | 0.7968 | 0.7968 | 0.7968 | 0.7968 | 0.7968
[7 empty] | 0.0576 |  | 6 | 0.73464 | 0.73652 | 0.7384 | 0.74028 | 0.74217 | 0.74407 | 0.74597 | 0.74788 | 0.7498 | 0.75172 | 0.75364 | 0.75558 | 0.75751 | 0.75946 | 0.76141 | 0.76141 | 0.76141 | 0.76141 | 0.76141 | 0.76141 | 0.76141 | 0.76141 | 0.76141 | 0.76141 | 0.76141 | 0.76141 | 0.76141 | 0.76141 | 0.76141 | 0.76141 | 0.76141 | 0.76141 | 0.76141 | 0.76141 | 0.76141
[9 empty] | Year (Mid) | 2016 | 2017 | 2018 | 2019 | 2020 | 2021 | 2022 | 2023 | 2024 | 2025 | 2026 | 2027 | 2028 | 2029 | 2030 | 2031 | 2032 | 2033 | 2034 | 2035 | 2036 | 2037 | 2038 | 2039 | 2040 | 2041 | 2042 | 2043 | 2044 | 2045 | 2046 | 2047 | 2048 | 2049 | 2050
[9 empty] | 1 | 0.9499 | 0.9501 | 0.95031 | 0.95051 | 0.95071 | 0.95091 | 0.95111 | 0.95132 | 0.95152 | 0.95172 | 0.95192 | 0.95213 | 0.95233 | 0.95253 | 0.95274 | 0.95274 | 0.95274 | 0.95274 | 0.95274 | 0.95274 | 0.95274 | 0.95274 | 0.95274 | 0.95274 | 0.95274 | 0.95274 | 0.95274 | 0.95274 | 0.95274 | 0.95274 | 0.95274 | 0.95274 | 0.95274 | 0.95274 | 0.95274
[9 empty] | 2 | 0.90232 | 0.9027 | 0.90308 | 0.90347 | 0.90385 | 0.90423 | 0.90462 | 0.905 | 0.90539 | 0.90577 | 0.90616 | 0.90655 | 0.90693 | 0.90732 | 0.9077 | 0.9077 | 0.9077 | 0.9077 | 0.9077 | 0.9077 | 0.9077 | 0.9077 | 0.9077 | 0.9077 | 0.9077 | 0.9077 | 0.9077 | 0.9077 | 0.9077 | 0.9077 | 0.9077 | 0.9077 | 0.9077 | 0.9077 | 0.9077
[9 empty] | 3 | 0.85711 | 0.85766 | 0.8582 | 0.85875 | 0.8593 | 0.85985 | 0.8604 | 0.86095 | 0.8615 | 0.86205 | 0.8626 | 0.86315 | 0.8637 | 0.86425 | 0.8648 | 0.8648 | 0.8648 | 0.8648 | 0.8648 | 0.8648 | 0.8648 | 0.8648 | 0.8648 | 0.8648 | 0.8648 | 0.8648 | 0.8648 | 0.8648 | 0.8648 | 0.8648 | 0.8648 | 0.8648 | 0.8648 | 0.8648 | 0.8648
[9 empty] | 4 | 0.81417 | 0.81486 | 0.81556 | 0.81625 | 0.81695 | 0.81764 | 0.81834 | 0.81903 | 0.81973 | 0.82043 | 0.82113 | 0.82183 | 0.82253 | 0.82323 | 0.82393 | 0.82393 | 0.82393 | 0.82393 | 0.82393 | 0.82393 | 0.82393 | 0.82393 | 0.82393 | 0.82393 | 0.82393 | 0.82393 | 0.82393 | 0.82393 | 0.82393 | 0.82393 | 0.82393 | 0.82393 | 0.82393 | 0.82393 | 0.82393
[9 empty] | 5 | 0.77338 | 0.77421 | 0.77503 | 0.77585 | 0.77668 | 0.7775 | 0.77833 | 0.77916 | 0.77999 | 0.78082 | 0.78165 | 0.78248 | 0.78332 | 0.78415 | 0.78499 | 0.78499 | 0.78499 | 0.78499 | 0.78499 | 0.78499 | 0.78499 | 0.78499 | 0.78499 | 0.78499 | 0.78499 | 0.78499 | 0.78499 | 0.78499 | 0.78499 | 0.78499 | 0.78499 | 0.78499 | 0.78499 | 0.78499 | 0.78499
[9 empty] | 6 | 0.73464 | 0.73558 | 0.73652 | 0.73745 | 0.7384 | 0.73934 | 0.74028 | 0.74123 | 0.74217 | 0.74312 | 0.74407 | 0.74502 | 0.74597 | 0.74693 | 0.74788 | 0.74788 | 0.74788 | 0.74788 | 0.74788 | 0.74788 | 0.74788 | 0.74788 | 0.74788 | 0.74788 | 0.74788 | 0.74788 | 0.74788 | 0.74788 | 0.74788 | 0.74788 | 0.74788 | 0.74788 | 0.74788 | 0.74788 | 0.74788
[9 empty] | Year (Constant) | 2016 | 2017 | 2018 | 2019 | 2020 | 2021 | 2022 | 2023 | 2024 | 2025 | 2026 | 2027 | 2028 | 2029 | 2030 | 2031 | 2032 | 2033 | 2034 | 2035 | 2036 | 2037 | 2038 | 2039 | 2040 | 2041 | 2042 | 2043 | 2044 | 2045 | 2046 | 2047 | 2048 | 2049 | 2050
[9 empty] | 1 | 0.9499 | 0.9499 | 0.9499 | 0.9499 | 0.9499 | 0.9499 | 0.9499 | 0.9499 | 0.9499 | 0.9499 | 0.9499 | 0.9499 | 0.9499 | 0.9499 | 0.9499 | 0.9499 | 0.9499 | 0.9499 | 0.9499 | 0.9499 | 0.9499 | 0.9499 | 0.9499 | 0.9499 | 0.9499 | 0.9499 | 0.9499 | 0.9499 | 0.9499 | 0.9499 | 0.9499 | 0.9499 | 0.9499 | 0.9499 | 0.9499
[9 empty] | 2 | 0.90232 | 0.90232 | 0.90232 | 0.90232 | 0.90232 | 0.90232 | 0.90232 | 0.90232 | 0.90232 | 0.90232 | 0.90232 | 0.90232 | 0.90232 | 0.90232 | 0.90232 | 0.90232 | 0.90232 | 0.90232 | 0.90232 | 0.90232 | 0.90232 | 0.90232 | 0.90232 | 0.90232 | 0.90232 | 0.90232 | 0.90232 | 0.90232 | 0.90232 | 0.90232 | 0.90232 | 0.90232 | 0.90232 | 0.90232 | 0.90232
[9 empty] | 3 | 0.85711 | 0.85711 | 0.85711 | 0.85711 | 0.85711 | 0.85711 | 0.85711 | 0.85711 | 0.85711 | 0.85711 | 0.85711 | 0.85711 | 0.85711 | 0.85711 | 0.85711 | 0.85711 | 0.85711 | 0.85711 | 0.85711 | 0.85711 | 0.85711 | 0.85711 | 0.85711 | 0.85711 | 0.85711 | 0.85711 | 0.85711 | 0.85711 | 0.85711 | 0.85711 | 0.85711 | 0.85711 | 0.85711 | 0.85711 | 0.85711
[9 empty] | 4 | 0.81417 | 0.81417 | 0.81417 | 0.81417 | 0.81417 | 0.81417 | 0.81417 | 0.81417 | 0.81417 | 0.81417 | 0.81417 | 0.81417 | 0.81417 | 0.81417 | 0.81417 | 0.81417 | 0.81417 | 0.81417 | 0.81417 | 0.81417 | 0.81417 | 0.81417 | 0.81417 | 0.81417 | 0.81417 | 0.81417 | 0.81417 | 0.81417 | 0.81417 | 0.81417 | 0.81417 | 0.81417 | 0.81417 | 0.81417 | 0.81417
[9 empty] | 5 | 0.77338 | 0.77338 | 0.77338 | 0.77338 | 0.77338 | 0.77338 | 0.77338 | 0.77338 | 0.77338 | 0.77338 | 0.77338 | 0.77338 | 0.77338 | 0.77338 | 0.77338 | 0.77338 | 0.77338 | 0.77338 | 0.77338 | 0.77338 | 0.77338 | 0.77338 | 0.77338 | 0.77338 | 0.77338 | 0.77338 | 0.77338 | 0.77338 | 0.77338 | 0.77338 | 0.77338 | 0.77338 | 0.77338 | 0.77338 | 0.77338
[9 empty] | 6 | 0.73464 | 0.73464 | 0.73464 | 0.73464 | 0.73464 | 0.73464 | 0.73464 | 0.73464 | 0.73464 | 0.73464 | 0.73464 | 0.73464 | 0.73464 | 0.73464 | 0.73464 | 0.73464 | 0.73464 | 0.73464 | 0.73464 | 0.73464 | 0.73464 | 0.73464 | 0.73464 | 0.73464 | 0.73464 | 0.73464 | 0.73464 | 0.73464 | 0.73464 | 0.73464 | 0.73464 | 0.73464 | 0.73464 | 0.73464 | 0.73464
[8 empty] | Tariff Schedule | ($/Wdc) | 0 | 0 | 0.1 | 0.09 | 0.06 | 0.04 | 0 | 0 | 0 | 0 | 0 | 0 | 0 | 0 | 0 | 0 | 0 | 0 | 0 | 0 | 0 | 0 | 0 | 0 | 0 | 0 | 0 | 0 | 0 | 0 | 0 | 0 | 0 | 0 | 0
|  |  |  | X |  | Graphics | bar: 2025 to 2050
Values overlap for all cases
Values overlap for all cases
|  | X |  |  | Data Sources for Default Inputs | bar: 2016 to 2031
Current Costs:
[6 empty] | Available Capacity (GW) |  |  |  | 2017: Pieter Gagnon, Robert Margolis, Jennifer Melius, Caleb Phillips, Ryan Elmore. (2016). Rooftop Solar Photovoltaic Technical Potential in the United States: A Detailed Assessment. NREL TP-6A20-65298
[6 empty] | Net Capacity Factor (%) |  |  |  | 2017: National Renewable Energy Laboratory. PVWATTS v5. Representative of national range of capacity factors.
[6 empty] | Overnight Capital Cost ($/kW) |  |  |  | 2017: Feldman et al (2015) Photovoltaic System Pricing Trends: 2015 Edition. NREL/PR-6A20-64898
[6 empty] | Fixed Operating Expenses ($/kW-yr) |  |  |  | 2017: Jones-Albertus, R et al (2015). Technology Advances Needed for Photovoltaics to Achieve Widespread Grid Price Parity. Jones-Albertus, R et al (2015). Technology Advances Needed for Photovoltaics to Achieve Widespread Grid Price Parity. Jones-Albertus, R et al (2015). Technology Advances Needed for Photovoltaics to Achieve Widespread Grid Price Parity.
[6 empty] | Variable Operating Expenses ($/MWh) |  |  |  | 2017: Jones-Albertus, R et al (2015). Technology Advances Needed for Photovoltaics to Achieve Widespread Grid Price Parity.
[6 empty] | Grid Feature Cost ($/kW) |  |  |  | 2017: N/A
[6 empty] | Spur Line Cost ($/kW) |  |  |  | 2017: N/A
Future Projections Costs:
[6 empty] | Net Capacity Factor (%) |  |  |  | 2017: Jones-Albertus, R et al (2015). Technology Advances Needed for Photovoltaics to Achieve Widespread Grid Price Parity.
[6 empty] | Overnight Capital Cost ($/kW) |  |  |  | 2017: Feldman et al (2015) Photovoltaic System Pricing Trends: 2015 Edition. NREL/PR-6A20-64898
[6 empty] | Fixed Operating Expenses ($/kW-yr) |  |  |  | 2017: Jones-Albertus, R et al (2015). Technology Advances Needed for Photovoltaics to Achieve Widespread Grid Price Parity.
[6 empty] | Variable Operating Expenses ($/MWh) |  |  |  | 2017: Jones-Albertus, R et al (2015). Technology Advances Needed for Photovoltaics to Achieve Widespread Grid Price Parity.
[6 empty] | Grid Connection Cost ($/kW) |  |  |  | 2017: N/A
X
?
?
?
?
?
?
?
?
?
?
?
?
?
?
?
?
?
?
?
?
?
?
?
?
?
?
?
?
?
?
?
?
Future Projections
Current (2016)
Current (2015)
Future Projections
Future Projections
Future Projections
?
?
?
?
?
?
?
?
?
?
?
?
?
?
?
?
?
?
?
?
?
?
?
?
?
?
?
?
?
?
?
?
Current (2016)
Future Projections
Current (2015)
Future Projections
Future Projections
Future Projections
Current (2016)
?
?
?
?
?
?
?
?
?
?
?
?
?
?
?
?
?
?
?
?
?
?
?
?
?
?
?
?
?
?
?
?
Future Projections
Current (2015)
Future Projections
Future Projections
Future Projections
?
?
?
?
?
?
?
?
?
?
?
?
?
?
?
?
?
?
?
?
?
?
?
?
?
?
?
?
?
?
?
?
Future Projections
Current (2015)
Future Projections
Future Projections
Future Projections
R&D Financials
Financial Assumption
Market Factors Financials
Choose a Capital Recovery Period (CRP)
20 year
30 year
Technology Life (30 years)
CustomCRP
Group Box 53
Apply Finances to all Technologies
Apply CRP to all Technologies
Note on T26: bsigrin: Source: Pieter Gagnon, Robert Margolis, Jennifer Melius, Caleb Phillips, Ryan Elmore. (2016). Rooftop Solar Photovoltaic Technical Potential in the United States: A Detailed Assessment. NREL TP-6A20-65298
Note on S54: bsigrin: Assume time value of construction is negligible

## DC to AC
Watts DC are lower than Watts AC, but AC is needed to either sell to the grid or to power devices in homes.
Therefore, we convert to the cost per Watt AC using a derate factor:
0.859 | DC to AC derate factor

## CpUDSC
Distributed Solar Cap Cost ($/MW)
2016 | 4402845.3699
2017 | 3372971.8537
2018 | 3172968.467
2019 | 3011382.8634
2020 | 2684299.4438
2021 | 2463083.8155
2022 | 2341180.3967
2023 | 2265842.7519
2024 | 2190505.1072
2025 | 2115167.4625
2026 | 2039829.8178
2027 | 1964492.1731
2028 | 1889154.5284
2029 | 1813816.8837
2030 | 1738479.2389
2031 | 1708985.2149
2032 | 1679491.1909
2033 | 1649997.1669
2034 | 1620503.1429
2035 | 1591009.1189
2036 | 1561515.0949
2037 | 1532021.0709
2038 | 1502527.0469
2039 | 1473033.0228
2040 | 1443538.9988
2041 | 1431897.5553
2042 | 1420256.1118
2043 | 1408614.6682
2044 | 1396973.2247
2045 | 1385331.7811
2046 | 1373690.3376
2047 | 1362048.8941
2048 | 1350407.4505
2049 | 1338766.007
2050 | 1327124.5634