## About
BAU Frac of Heat Provided by Fuel
Source: | US Department of Energy, CHP Technical Assistance Project
https://www.energy.gov/sites/prod/files/2017/11/f39/StateOfCHP-Oregon.pdf
2016
Notes | This variable is intended to capture the breakdown in fuels for dedicated, heat-only facilities ("district heat" as defined by EPS)
serving the buildings sector.
In lieu of other data, the fuel break down for combined heat and power units is used.
Conversion for MWh to Btu
| 3412141.63 | Intl Energy Agency, Unit Converter
https://www.iea.org/statistics/resources/unitconverter/

## USDOE data
Use a constant forecast method. That is to say: assume these fractions remain constant in future years.
https://www.energy.gov/sites/prod/files/2017/11/f39/StateOfCHP-Oregon.pdf
Data from the chart shown below
| 0.84683 | 1747 | natural gas
| 0.14639 | 302 | biomass+waste+wood
| 0.0067862 | 14 | coal
| 0 | 0 | oil
| 1 | 2063 | total
To align with EPS structure, combine wood and waste to biomass.

## BFoHPbF
| 2015 | 2016 | 2017 | 2018 | 2019 | 2020 | 2021 | 2022 | 2023 | 2024 | 2025 | 2026 | 2027 | 2028 | 2029 | 2030 | 2031 | 2032 | 2033 | 2034 | 2035 | 2036 | 2037 | 2038 | 2039 | 2040 | 2041 | 2042 | 2043 | 2044 | 2045 | 2046 | 2047 | 2048 | 2049 | 2050
electricity | 0 | 0 | 0 | 0 | 0 | 0 | 0 | 0 | 0 | 0 | 0 | 0 | 0 | 0 | 0 | 0 | 0 | 0 | 0 | 0 | 0 | 0 | 0 | 0 | 0 | 0 | 0 | 0 | 0 | 0 | 0 | 0 | 0 | 0 | 0 | 0
coal | 0.0067862 | 0.0067862 | 0.0067862 | 0.0067862 | 0.0067862 | 0.0067862 | 0.0067862 | 0.0067862 | 0.0067862 | 0.0067862 | 0.0067862 | 0.0067862 | 0.0067862 | 0.0067862 | 0.0067862 | 0.0067862 | 0.0067862 | 0.0067862 | 0.0067862 | 0.0067862 | 0.0067862 | 0.0067862 | 0.0067862 | 0.0067862 | 0.0067862 | 0.0067862 | 0.0067862 | 0.0067862 | 0.0067862 | 0.0067862 | 0.0067862 | 0.0067862 | 0.0067862 | 0.0067862 | 0.0067862 | 0.0067862
natural gas | 0.84683 | 0.84683 | 0.84683 | 0.84683 | 0.84683 | 0.84683 | 0.84683 | 0.84683 | 0.84683 | 0.84683 | 0.84683 | 0.84683 | 0.84683 | 0.84683 | 0.84683 | 0.84683 | 0.84683 | 0.84683 | 0.84683 | 0.84683 | 0.84683 | 0.84683 | 0.84683 | 0.84683 | 0.84683 | 0.84683 | 0.84683 | 0.84683 | 0.84683 | 0.84683 | 0.84683 | 0.84683 | 0.84683 | 0.84683 | 0.84683 | 0.84683
biomass | 0.14639 | 0.14639 | 0.14639 | 0.14639 | 0.14639 | 0.14639 | 0.14639 | 0.14639 | 0.14639 | 0.14639 | 0.14639 | 0.14639 | 0.14639 | 0.14639 | 0.14639 | 0.14639 | 0.14639 | 0.14639 | 0.14639 | 0.14639 | 0.14639 | 0.14639 | 0.14639 | 0.14639 | 0.14639 | 0.14639 | 0.14639 | 0.14639 | 0.14639 | 0.14639 | 0.14639 | 0.14639 | 0.14639 | 0.14639 | 0.14639 | 0.14639
petroleum diesel | 0 | 0 | 0 | 0 | 0 | 0 | 0 | 0 | 0 | 0 | 0 | 0 | 0 | 0 | 0 | 0 | 0 | 0 | 0 | 0 | 0 | 0 | 0 | 0 | 0 | 0 | 0 | 0 | 0 | 0 | 0 | 0 | 0 | 0 | 0 | 0
heat | 0 | 0 | 0 | 0 | 0 | 0 | 0 | 0 | 0 | 0 | 0 | 0 | 0 | 0 | 0 | 0 | 0 | 0 | 0 | 0 | 0 | 0 | 0 | 0 | 0 | 0 | 0 | 0 | 0 | 0 | 0 | 0 | 0 | 0 | 0 | 0
crude oil | 0 | 0 | 0 | 0 | 0 | 0 | 0 | 0 | 0 | 0 | 0 | 0 | 0 | 0 | 0 | 0 | 0 | 0 | 0 | 0 | 0 | 0 | 0 | 0 | 0 | 0 | 0 | 0 | 0 | 0 | 0 | 0 | 0 | 0 | 0 | 0
heavy or residual fuel oil | 0 | 0 | 0 | 0 | 0 | 0 | 0 | 0 | 0 | 0 | 0 | 0 | 0 | 0 | 0 | 0 | 0 | 0 | 0 | 0 | 0 | 0 | 0 | 0 | 0 | 0 | 0 | 0 | 0 | 0 | 0 | 0 | 0 | 0 | 0 | 0
LPG propane or butane | 0 | 0 | 0 | 0 | 0 | 0 | 0 | 0 | 0 | 0 | 0 | 0 | 0 | 0 | 0 | 0 | 0 | 0 | 0 | 0 | 0 | 0 | 0 | 0 | 0 | 0 | 0 | 0 | 0 | 0 | 0 | 0 | 0 | 0 | 0 | 0
hydrogen | 0 | 0 | 0 | 0 | 0 | 0 | 0 | 0 | 0 | 0 | 0 | 0 | 0 | 0 | 0 | 0 | 0 | 0 | 0 | 0 | 0 | 0 | 0 | 0 | 0 | 0 | 0 | 0 | 0 | 0 | 0 | 0 | 0 | 0 | 0 | 0