## About
BFoHfC BAU Fraction of Heat from CHP
Oregon EPS does not change this variable from CA EPS
Source: | Energy + Environmental Economics, Inc.
California Pathways model, 2030 Scoping Plan Analysis
September 2017 release
Model documentation: https://www.arb.ca.gov/cc/scopingplan/california_pathways_model_framework_jan2017.pdf
Discussion of model application for Scoping Plan: https://www.arb.ca.gov/cc/scopingplan/2030sp_appd_pathways_final.pdf
Model itself downloadable (as of July 26, 2018): https://www.arb.ca.gov/cc/scopingplan/pathways_arb_2.4.1_101917.zip
Notes | This variable is intended to separate energy use in dedicated, heat facilities with offsite delivery to buildings or industry.
This sheet adds up heat demand (categories in tab names), and finds the portion only from
dedicated district heat facitlities (in the Aggregation and Cals tab).
The portion of "heat from CHP" really means the non-district heat portion.
This explanation -- shown italicized -- from the online documentation was particularly helpful:
Next, we determine the fraction of district heat
We assume these plants would have been run anyway in order to provide electricity,
and so, are handled by the Electricity Sector. Accordingly, we wish to only consider heat provided by “dedicated facilities” (i.e. non-CHP plants) in this part of the model.

## BFoHfC
Fraction of Heat from CHP (dimensionless) | 2015 | 2016 | 2017 | 2018 | 2019 | 2020 | 2021 | 2022 | 2023 | 2024 | 2025 | 2026 | 2027 | 2028 | 2029 | 2030 | 2031 | 2032 | 2033 | 2034 | 2035 | 2036 | 2037 | 2038 | 2039 | 2040 | 2041 | 2042 | 2043 | 2044 | 2045 | 2046 | 2047 | 2048 | 2049 | 2050
electricity | 1 | 1 | 1 | 1 | 1 | 1 | 1 | 1 | 1 | 1 | 1 | 1 | 1 | 1 | 1 | 1 | 1 | 1 | 1 | 1 | 1 | 1 | 1 | 1 | 1 | 1 | 1 | 1 | 1 | 1 | 1 | 1 | 1 | 1 | 1 | 1
coal | 1 | 1 | 1 | 1 | 1 | 1 | 1 | 1 | 1 | 1 | 1 | 1 | 1 | 1 | 1 | 1 | 1 | 1 | 1 | 1 | 1 | 1 | 1 | 1 | 1 | 1 | 1 | 1 | 1 | 1 | 1 | 1 | 1 | 1 | 1 | 1
natural gas | 0.99867 | 0.99867 | 0.99735 | 0.99607 | 0.99484 | 0.99365 | 0.99248 | 0.99133 | 0.9902 | 0.98908 | 0.98795 | 0.98683 | 0.98573 | 0.98464 | 0.98356 | 0.98251 | 0.98265 | 0.9828 | 0.98295 | 0.98308 | 0.98321 | 0.98334 | 0.98345 | 0.98356 | 0.98367 | 0.98377 | 0.98386 | 0.98395 | 0.98403 | 0.98411 | 0.98419 | 0.98425 | 0.98432 | 0.98438 | 0.98443 | 0.98448
biomass | 1 | 1 | 1 | 1 | 1 | 1 | 1 | 1 | 1 | 1 | 1 | 1 | 1 | 1 | 1 | 1 | 1 | 1 | 1 | 1 | 1 | 1 | 1 | 1 | 1 | 1 | 1 | 1 | 1 | 1 | 1 | 1 | 1 | 1 | 1 | 1
petroleum diesel | 1 | 1 | 1 | 1 | 1 | 1 | 1 | 1 | 1 | 1 | 1 | 1 | 1 | 1 | 1 | 1 | 1 | 1 | 1 | 1 | 1 | 1 | 1 | 1 | 1 | 1 | 1 | 1 | 1 | 1 | 1 | 1 | 1 | 1 | 1 | 1
heat | 1 | 1 | 1 | 1 | 1 | 1 | 1 | 1 | 1 | 1 | 1 | 1 | 1 | 1 | 1 | 1 | 1 | 1 | 1 | 1 | 1 | 1 | 1 | 1 | 1 | 1 | 1 | 1 | 1 | 1 | 1 | 1 | 1 | 1 | 1 | 1
N/A | 1 | 1 | 1 | 1 | 1 | 1 | 1 | 1 | 1 | 1 | 1 | 1 | 1 | 1 | 1 | 1 | 1 | 1 | 1 | 1 | 1 | 1 | 1 | 1 | 1 | 1 | 1 | 1 | 1 | 1 | 1 | 1 | 1 | 1 | 1 | 1
N/A | 1 | 1 | 1 | 1 | 1 | 1 | 1 | 1 | 1 | 1 | 1 | 1 | 1 | 1 | 1 | 1 | 1 | 1 | 1 | 1 | 1 | 1 | 1 | 1 | 1 | 1 | 1 | 1 | 1 | 1 | 1 | 1 | 1 | 1 | 1 | 1
N/A | 1 | 1 | 1 | 1 | 1 | 1 | 1 | 1 | 1 | 1 | 1 | 1 | 1 | 1 | 1 | 1 | 1 | 1 | 1 | 1 | 1 | 1 | 1 | 1 | 1 | 1 | 1 | 1 | 1 | 1 | 1 | 1 | 1 | 1 | 1 | 1
N/A | 1 | 1 | 1 | 1 | 1 | 1 | 1 | 1 | 1 | 1 | 1 | 1 | 1 | 1 | 1 | 1 | 1 | 1 | 1 | 1 | 1 | 1 | 1 | 1 | 1 | 1 | 1 | 1 | 1 | 1 | 1 | 1 | 1 | 1 | 1 | 1

## Aggregation and Calcs
| 2016 | 2017 | 2018 | 2019 | 2020 | 2021 | 2022 | 2023 | 2024 | 2025 | 2026 | 2027 | 2028 | 2029 | 2030 | 2031 | 2032 | 2033 | 2034 | 2035 | 2036 | 2037 | 2038 | 2039 | 2040 | 2041 | 2042 | 2043 | 2044 | 2045 | 2046 | 2047 | 2048 | 2049 | 2050
district heat in EJ | 0.00059334 | 0.0011909 | 0.0017711 | 0.0023343 | 0.0028769 | 0.0034062 | 0.0039222 | 0.0044272 | 0.0049206 | 0.0054335 | 0.0059408 | 0.0064421 | 0.0069368 | 0.0074247 | 0.007905 | 0.0078443 | 0.0077859 | 0.0077298 | 0.0076761 | 0.007625 | 0.0075779 | 0.0075346 | 0.007495 | 0.0074589 | 0.0074263 | 0.0073971 | 0.0073711 | 0.0073483 | 0.0073284 | 0.0073112 | 0.0072967 | 0.0072845 | 0.0072744 | 0.0072662 | 0.0072594
commerical buildings | 0.089852 | 0.090508 | 0.091018 | 0.091369 | 0.091466 | 0.091363 | 0.091102 | 0.09075 | 0.090341 | 0.090388 | 0.09042 | 0.090447 | 0.090476 | 0.090511 | 0.090556 | 0.090859 | 0.091173 | 0.091501 | 0.091845 | 0.092208 | 0.092607 | 0.093042 | 0.093512 | 0.094018 | 0.09456 | 0.095137 | 0.095751 | 0.096399 | 0.097082 | 0.097797 | 0.098544 | 0.09932 | 0.10012 | 0.10095 | 0.1018
residential | 0.21675 | 0.21811 | 0.21891 | 0.21988 | 0.22045 | 0.22054 | 0.22024 | 0.21988 | 0.21944 | 0.21966 | 0.21984 | 0.22004 | 0.2202 | 0.22027 | 0.22033 | 0.22036 | 0.22053 | 0.22077 | 0.22092 | 0.22108 | 0.22118 | 0.22132 | 0.22151 | 0.22173 | 0.22197 | 0.22224 | 0.22255 | 0.22288 | 0.22322 | 0.22356 | 0.22388 | 0.22419 | 0.22449 | 0.22477 | 0.225
industry | 0.14098 | 0.14098 | 0.14098 | 0.14098 | 0.14098 | 0.14098 | 0.14098 | 0.14098 | 0.14098 | 0.14098 | 0.14098 | 0.14098 | 0.14098 | 0.14098 | 0.14098 | 0.14098 | 0.14098 | 0.14098 | 0.14098 | 0.14098 | 0.14098 | 0.14098 | 0.14098 | 0.14098 | 0.14098 | 0.14098 | 0.14098 | 0.14098 | 0.14098 | 0.14098 | 0.14098 | 0.14098 | 0.14098 | 0.14098 | 0.14098
total for heat / district plus waste plus buildings | 0.44759 | 0.4496 | 0.4509 | 0.45223 | 0.45289 | 0.45288 | 0.45232 | 0.45161 | 0.45076 | 0.45103 | 0.45124 | 0.45147 | 0.45166 | 0.45176 | 0.45187 | 0.4522 | 0.45268 | 0.45326 | 0.45375 | 0.45427 | 0.45477 | 0.45534 | 0.45601 | 0.45673 | 0.45751 | 0.45836 | 0.45928 | 0.46026 | 0.46128 | 0.46233 | 0.46341 | 0.46449 | 0.46559 | 0.4667 | 0.46777
fraction district | 0.0013256 | 0.0026488 | 0.0039278 | 0.0051618 | 0.0063522 | 0.0075212 | 0.0086713 | 0.0098031 | 0.010916 | 0.012047 | 0.013165 | 0.014269 | 0.015359 | 0.016435 | 0.017494 | 0.017347 | 0.017199 | 0.017054 | 0.016917 | 0.016785 | 0.016663 | 0.016547 | 0.016436 | 0.016331 | 0.016232 | 0.016138 | 0.016049 | 0.015966 | 0.015887 | 0.015814 | 0.015746 | 0.015683 | 0.015624 | 0.015569 | 0.015519
fraction CHP | 0.99867 | 0.99735 | 0.99607 | 0.99484 | 0.99365 | 0.99248 | 0.99133 | 0.9902 | 0.98908 | 0.98795 | 0.98683 | 0.98573 | 0.98464 | 0.98356 | 0.98251 | 0.98265 | 0.9828 | 0.98295 | 0.98308 | 0.98321 | 0.98334 | 0.98345 | 0.98356 | 0.98367 | 0.98377 | 0.98386 | 0.98395 | 0.98403 | 0.98411 | 0.98419 | 0.98425 | 0.98432 | 0.98438 | 0.98443 | 0.98448

## District heat in commerical blg
Scoping Plan plus 60% RPS
Commercial space heating
units are kBTU/hr
| 2016 | 2017 | 2018 | 2019 | 2020 | 2021 | 2022 | 2023 | 2024 | 2025 | 2026 | 2027 | 2028 | 2029 | 2030 | 2031 | 2032 | 2033 | 2034 | 2035 | 2036 | 2037 | 2038 | 2039 | 2040 | 2041 | 2042 | 2043 | 2044 | 2045 | 2046 | 2047 | 2048 | 2049 | 2050
Reference Gas Furnace | 35228771.5189 | 35752753.471 | 36132071.2709 | 36243181.7656 | 35906892.3487 | 35040604.6547 | 33740036.6421 | 32186917.1801 | 30511010.8083 | 28778498.7015 | 27018104.0492 | 25241993.7405 | 23454598.6012 | 21657202.8194 | 19849851.4059 | 18034507.0955 | 16216548.9441 | 14407151.4357 | 12623391.8899 | 10888420.4979 | 9229633.9721 | 7675642.0197 | 6253468.4075 | 4984731.2926 | 3883571.0034 | 2954439.2014 | 2193154.6191 | 1587718.5106 | 1120558.2881 | 770645.6195 | 516500.2207 | 337177.9849 | 214198.7558 | 132376.6531 | 79535.7446
High Efficiency Gas Furnace | 40725.2316 | 109449.4229 | 281680.7838 | 683476.0102 | 1492980.6786 | 2822848.7495 | 4581701.196 | 6594486.6503 | 8728763.7946 | 10925194.5529 | 13149946.9002 | 15390853.9472 | 17643484.8681 | 19906555.4749 | 22180020.7568 | 24461917.979 | 26746868.0855 | 29023696.5924 | 31275326.18 | 33478606.6573 | 35606141.3117 | 37629320.436 | 39521120.2636 | 41259922.6372 | 42831587.2285 | 44231662.3759 | 45464329.3471 | 46541586.8877 | 47481007.5858 | 48303619.7733 | 49030903.7344 | 49683803.5758 | 50280799.454 | 50837077.2491 | 51364812.8934
High Efficiency Electric Heat Pump | 0 | 0 | 0 | 0 | 50356.324 | 151988.8231 | 305957.7669 | 513535.9627 | 775279.0405 | 1091650.3086 | 1462775.6281 | 1888959.3791 | 2370815.4392 | 2909392.3236 | 3506373.6573 | 4163724.4522 | 4883532.5401 | 5667313.2408 | 6515719.8415 | 7427833.976 | 8343655.2458 | 9258674.9637 | 10167539.1475 | 11064533.8192 | 11943877.5571 | 12800304.4 | 13628961.548 | 14425694.81 | 15187040.6127 | 15910351.192 | 16593508.1649 | 17235272.1343 | 17835022.9362 | 18392853.9679 | 18909694.5193
Reference Gas Boiler | 147629501.5883 | 147299050.7023 | 146608478.2483 | 145307576.7325 | 143034259.3824 | 139631536.6093 | 135287602.5275 | 130364367.924 | 125122397.2366 | 119694274.9726 | 114144757.1724 | 108506998.7562 | 102806600.1984 | 97058641.9216 | 91284736.3434 | 88454147.9151 | 85629656.0451 | 82820946.7 | 80038901.9934 | 77293006.836 | 74596200.7411 | 71963118.0701 | 69409035.7956 | 66956839.5239 | 64630877.3958 | 62455590.0758 | 60457019.4122 | 58660271.3704 | 57086288.133 | 55749602.0817 | 54655505.3814 | 53801222.8078 | 53171637.3235 | 52743661.3218 | 52486476.1862
High Efficiency Gas Boiler | 82350.0724 | 223033.5404 | 574523.4483 | 1392267.4794 | 3035192.4211 | 5739540.9197 | 9328863.207 | 13459609.528 | 17866284.6267 | 22436490.2061 | 27096328.882 | 31817129.0463 | 36579874.2533 | 41374008.0178 | 46185671.0043 | 51005248.1616 | 55820600.4719 | 60622041.9684 | 65398690.5377 | 70141061.269 | 74836214.6491 | 79469516.3163 | 84025689.2983 | 88481847.9888 | 92813644.2468 | 96996637.4079 | 101004785.6238 | 104812982.9291 | 108400287.1413 | 111752165.8785 | 114863326.9759 | 117736545.6579 | 120386938.9617 | 122837594.4942 | 125119330.8717
Reference Electric Resistance Heat | 14839732.663 | 15086884.8985 | 15318653.5198 | 15533157.7743 | 15682037.2992 | 15776192.2926 | 15816376.8218 | 15803912.1476 | 15737717.7833 | 15617608.5981 | 15442931.1426 | 15213381.0368 | 14928344.4033 | 14586772.7266 | 14186982.3818 | 13727008.3571 | 13204762.8206 | 12618730.4524 | 11968257.9655 | 11254263.7261 | 10536748.1326 | 9820219.8722 | 9110032.9271 | 8411901.2754 | 7731606.3386 | 7074414.0781 | 6445177.2937 | 5848050.1765 | 5286496.2999 | 4763163.4279 | 4280169.9434 | 3838755.2438 | 3439539.4928 | 3082429.2932 | 2766495.3552
District Heating | 2647581.8547 | 5364149.1472 | 8054572.8527 | 10724328.4112 | 13372112.1548 | 16046802.7729 | 18755153.4697 | 21507270.4564 | 24296673.0228 | 27132348.1692 | 30001657.4666 | 32900117.6028 | 35821144.5489 | 38760214.3679 | 41709573.9776 | 41709573.9776 | 41709573.9776 | 41709573.9776 | 41709573.9776 | 41709573.9776 | 41709573.9776 | 41709573.9776 | 41709573.9776 | 41709573.9776 | 41709573.9776 | 41709573.9776 | 41709573.9776 | 41709573.9776 | 41709573.9776 | 41709573.9776 | 41709573.9776 | 41709573.9776 | 41709573.9776 | 41709573.9776 | 41709573.9776
Total | 200468662.9288 | 203835321.1824 | 206969980.1239 | 209883988.1733 | 212573830.6087 | 215209514.8217 | 217815691.631 | 220430099.849 | 223038126.3128 | 225676065.509 | 228316501.241 | 230959433.5088 | 233604862.3124 | 236252787.6518 | 238903209.527 | 241556127.938 | 244211542.8848 | 246869454.3674 | 249529862.3858 | 252192766.9399 | 254858168.0299 | 257526065.6557 | 260196459.8172 | 262869350.5146 | 265544737.7477 | 268222621.5167 | 270903001.8214 | 273585878.662 | 276271252.0383 | 278959121.9504 | 281649488.3984 | 284342351.3821 | 287037710.9016 | 289735566.9569 | 292435919.5481
We do not have data on what fraction of these facilities are combined heat and power facilities as compared to dedicated, offsite heat. We apply an assumption that 50% are true district heat, i.e. heat only.
fraction district heating | 0.6603% | 1.316% | 1.946% | 2.555% | 3.145% | 3.728% | 4.305% | 4.878% | 5.447% | 6.011% | 6.57% | 7.122% | 7.667% | 8.203% | 8.729% | 8.634% | 8.54% | 8.448% | 8.358% | 8.269% | 8.183% | 8.098% | 8.015% | 7.934% | 7.854% | 7.775% | 7.698% | 7.623% | 7.549% | 7.476% | 7.405% | 7.334% | 7.266% | 7.198% | 7.131%
The above % is based on notion of equal operating hours (igores the per hour dimension)

## building heat
Scoping Plan plus 60% RPS
Commercial space heating - Energy (EJ)
| 2016 | 2017 | 2018 | 2019 | 2020 | 2021 | 2022 | 2023 | 2024 | 2025 | 2026 | 2027 | 2028 | 2029 | 2030 | 2031 | 2032 | 2033 | 2034 | 2035 | 2036 | 2037 | 2038 | 2039 | 2040 | 2041 | 2042 | 2043 | 2044 | 2045 | 2046 | 2047 | 2048 | 2049 | 2050
Electricity | 0.005241 | 0.005302 | 0.0053563 | 0.0054039 | 0.0054024 | 0.0053583 | 0.0052755 | 0.0051596 | 0.0050164 | 0.0048778 | 0.0047226 | 0.004556 | 0.0043825 | 0.0042057 | 0.0040284 | 0.0038527 | 0.0036803 | 0.0035126 | 0.003351 | 0.0031966 | 0.0030614 | 0.0029428 | 0.0028391 | 0.0027485 | 0.0026697 | 0.0026016 | 0.0025432 | 0.0024935 | 0.0024517 | 0.0024171 | 0.002389 | 0.0023668 | 0.0023501 | 0.0023382 | 0.0023307
Pipeline Gas | 0.083668 | 0.083305 | 0.082824 | 0.082206 | 0.081402 | 0.08044 | 0.079357 | 0.07821 | 0.077031 | 0.076249 | 0.075457 | 0.074662 | 0.073867 | 0.073076 | 0.072293 | 0.072771 | 0.073258 | 0.073754 | 0.074259 | 0.074776 | 0.07531 | 0.075864 | 0.076438 | 0.077034 | 0.077655 | 0.078301 | 0.078972 | 0.07967 | 0.080395 | 0.081145 | 0.08192 | 0.082718 | 0.083537 | 0.084375 | 0.08523
Fuel Oil | 0 | 0 | 0 | 0 | 0 | 0 | 0 | 0 | 0 | 0 | 0 | 0 | 0 | 0 | 0 | 0 | 0 | 0 | 0 | 0 | 0 | 0 | 0 | 0 | 0 | 0 | 0 | 0 | 0 | 0 | 0 | 0 | 0 | 0 | 0
LPG | 0 | 0 | 0 | 0 | 0 | 0 | 0 | 0 | 0 | 0 | 0 | 0 | 0 | 0 | 0 | 0 | 0 | 0 | 0 | 0 | 0 | 0 | 0 | 0 | 0 | 0 | 0 | 0 | 0 | 0 | 0 | 0 | 0 | 0 | 0
Kerosene | 0 | 0 | 0 | 0 | 0 | 0 | 0 | 0 | 0 | 0 | 0 | 0 | 0 | 0 | 0 | 0 | 0 | 0 | 0 | 0 | 0 | 0 | 0 | 0 | 0 | 0 | 0 | 0 | 0 | 0 | 0 | 0 | 0 | 0 | 0
Wood | 0 | 0 | 0 | 0 | 0 | 0 | 0 | 0 | 0 | 0 | 0 | 0 | 0 | 0 | 0 | 0 | 0 | 0 | 0 | 0 | 0 | 0 | 0 | 0 | 0 | 0 | 0 | 0 | 0 | 0 | 0 | 0 | 0 | 0 | 0
Waste Heat | 0.00094264 | 0.0019009 | 0.0028381 | 0.0037594 | 0.0046622 | 0.005565 | 0.00647 | 0.0073804 | 0.0082935 | 0.0092613 | 0.010241 | 0.01123 | 0.012226 | 0.013229 | 0.014235 | 0.014235 | 0.014235 | 0.014235 | 0.014235 | 0.014235 | 0.014235 | 0.014235 | 0.014235 | 0.014235 | 0.014235 | 0.014235 | 0.014235 | 0.014235 | 0.014235 | 0.014235 | 0.014235 | 0.014235 | 0.014235 | 0.014235 | 0.014235
None | 0 | 0 | 0 | 0 | 0 | 0 | 0 | 0 | 0 | 0 | 0 | 0 | 0 | 0 | 0 | 0 | 0 | 0 | 0 | 0 | 0 | 0 | 0 | 0 | 0 | 0 | 0 | 0 | 0 | 0 | 0 | 0 | 0 | 0 | 0
Total | 0.089852 | 0.090508 | 0.091018 | 0.091369 | 0.091466 | 0.091363 | 0.091102 | 0.09075 | 0.090341 | 0.090388 | 0.09042 | 0.090447 | 0.090476 | 0.090511 | 0.090556 | 0.090859 | 0.091173 | 0.091501 | 0.091845 | 0.092208 | 0.092607 | 0.093042 | 0.093512 | 0.094018 | 0.09456 | 0.095137 | 0.095751 | 0.096399 | 0.097082 | 0.097797 | 0.098544 | 0.09932 | 0.10012 | 0.10095 | 0.1018
Intrepretation of district heat part
fraction district heating | 0.0066035 | 0.013158 | 0.019458 | 0.025548 | 0.031453 | 0.037282 | 0.043053 | 0.048785 | 0.054468 | 0.060113 | 0.065702 | 0.071225 | 0.07667 | 0.082031 | 0.087294 | 0.086335 | 0.085396 | 0.084477 | 0.083576 | 0.082694 | 0.081829 | 0.080981 | 0.08015 | 0.079335 | 0.078536 | 0.077752 | 0.076982 | 0.076228 | 0.075487 | 0.074759 | 0.074045 | 0.073344 | 0.072655 | 0.071979 | 0.071314
district heat in EJ | 0.00059334 | 0.0011909 | 0.0017711 | 0.0023343 | 0.0028769 | 0.0034062 | 0.0039222 | 0.0044272 | 0.0049206 | 0.0054335 | 0.0059408 | 0.0064421 | 0.0069368 | 0.0074247 | 0.007905 | 0.0078443 | 0.0077859 | 0.0077298 | 0.0076761 | 0.007625 | 0.0075779 | 0.0075346 | 0.007495 | 0.0074589 | 0.0074263 | 0.0073971 | 0.0073711 | 0.0073483 | 0.0073284 | 0.0073112 | 0.0072967 | 0.0072845 | 0.0072744 | 0.0072662 | 0.0072594
Residential space heating - Energy (EJ)
| 2016 | 2017 | 2018 | 2019 | 2020 | 2021 | 2022 | 2023 | 2024 | 2025 | 2026 | 2027 | 2028 | 2029 | 2030 | 2031 | 2032 | 2033 | 2034 | 2035 | 2036 | 2037 | 2038 | 2039 | 2040 | 2041 | 2042 | 2043 | 2044 | 2045 | 2046 | 2047 | 2048 | 2049 | 2050
Electricity | 0.012495 | 0.012544 | 0.012567 | 0.012612 | 0.012655 | 0.012696 | 0.012735 | 0.012784 | 0.012836 | 0.012931 | 0.013027 | 0.013125 | 0.013223 | 0.013316 | 0.013408 | 0.013498 | 0.013597 | 0.013699 | 0.013793 | 0.013885 | 0.01397 | 0.014054 | 0.014137 | 0.014218 | 0.014295 | 0.014369 | 0.014441 | 0.01451 | 0.014576 | 0.014639 | 0.014699 | 0.014755 | 0.014809 | 0.014859 | 0.014906
Pipeline Gas | 0.19726 | 0.19855 | 0.19932 | 0.20024 | 0.20075 | 0.2008 | 0.20046 | 0.20005 | 0.19954 | 0.19964 | 0.19969 | 0.19975 | 0.19978 | 0.19973 | 0.19966 | 0.19956 | 0.19959 | 0.19969 | 0.1997 | 0.19972 | 0.19969 | 0.19971 | 0.19978 | 0.19988 | 0.2 | 0.20017 | 0.20037 | 0.20059 | 0.20084 | 0.20109 | 0.20133 | 0.20156 | 0.20178 | 0.20199 | 0.20215
Fuel Oil | 0 | 0 | 0 | 0 | 0 | 0 | 0 | 0 | 0 | 0 | 0 | 0 | 0 | 0 | 0 | 0 | 0 | 0 | 0 | 0 | 0 | 0 | 0 | 0 | 0 | 0 | 0 | 0 | 0 | 0 | 0 | 0 | 0 | 0 | 0
LPG | 0.0070039 | 0.0070183 | 0.0070182 | 0.0070289 | 0.0070368 | 0.0070421 | 0.007045 | 0.0070525 | 0.0070603 | 0.0070918 | 0.0071239 | 0.0071584 | 0.0071938 | 0.0072281 | 0.0072641 | 0.0073007 | 0.0073433 | 0.0073894 | 0.0074327 | 0.007476 | 0.0075162 | 0.0075565 | 0.0075965 | 0.0076351 | 0.0076717 | 0.0077069 | 0.0077405 | 0.0077724 | 0.0078023 | 0.0078302 | 0.0078559 | 0.0078794 | 0.0079011 | 0.007921 | 0.0079382
Kerosene | 0 | 0 | 0 | 0 | 0 | 0 | 0 | 0 | 0 | 0 | 0 | 0 | 0 | 0 | 0 | 0 | 0 | 0 | 0 | 0 | 0 | 0 | 0 | 0 | 0 | 0 | 0 | 0 | 0 | 0 | 0 | 0 | 0 | 0 | 0
Wood | 0 | 0 | 0 | 0 | 0 | 0 | 0 | 0 | 0 | 0 | 0 | 0 | 0 | 0 | 0 | 0 | 0 | 0 | 0 | 0 | 0 | 0 | 0 | 0 | 0 | 0 | 0 | 0 | 0 | 0 | 0 | 0 | 0 | 0 | 0
Waste Heat | 0 | 0 | 0 | 0 | 0 | 0 | 0 | 0 | 0 | 0 | 0 | 0 | 0 | 0 | 0 | 0 | 0 | 0 | 0 | 0 | 0 | 0 | 0 | 0 | 0 | 0 | 0 | 0 | 0 | 0 | 0 | 0 | 0 | 0 | 0
None | 0 | 0 | 0 | 0 | 0 | 0 | 0 | 0 | 0 | 0 | 0 | 0 | 0 | 0 | 0 | 0 | 0 | 0 | 0 | 0 | 0 | 0 | 0 | 0 | 0 | 0 | 0 | 0 | 0 | 0 | 0 | 0 | 0 | 0 | 0
| 0.21675 | 0.21811 | 0.21891 | 0.21988 | 0.22045 | 0.22054 | 0.22024 | 0.21988 | 0.21944 | 0.21966 | 0.21984 | 0.22004 | 0.2202 | 0.22027 | 0.22033 | 0.22036 | 0.22053 | 0.22077 | 0.22092 | 0.22108 | 0.22118 | 0.22132 | 0.22151 | 0.22173 | 0.22197 | 0.22224 | 0.22255 | 0.22288 | 0.22322 | 0.22356 | 0.22388 | 0.22419 | 0.22449 | 0.22477 | 0.225

## Industry heat- BAU Ind Fuel Use
Year | 2015 | 2016 | 2017 | 2018 | 2019 | 2020 | 2021 | 2022 | 2023 | 2024 | 2025 | 2026 | 2027 | 2028 | 2029 | 2030 | 2031 | 2032 | 2033 | 2034 | 2035 | 2036 | 2037 | 2038 | 2039 | 2040 | 2041 | 2042 | 2043 | 2044 | 2045 | 2046 | 2047 | 2048 | 2049 | 2050
Cement and other carbonate use (BTU) | 5169880000000 | 5169880000000 | 5169880000000 | 5169880000000 | 5169880000000 | 5169880000000 | 5169880000000 | 5169880000000 | 5169880000000 | 5169880000000 | 5169880000000 | 5169880000000 | 5169880000000 | 5169880000000 | 5169880000000 | 5169880000000 | 5169880000000 | 5169880000000 | 5169880000000 | 5169880000000 | 5169880000000 | 5169880000000 | 5169880000000 | 5169880000000 | 5169880000000 | 5169880000000 | 5169880000000 | 5169880000000 | 5169880000000 | 5169880000000 | 5169880000000 | 5169880000000 | 5169880000000 | 5169880000000 | 5169880000000 | 5169880000000
Natural gas and petroleum systems (BTU) | 68413500000000 | 68413500000000 | 68413500000000 | 68413500000000 | 68413500000000 | 68413500000000 | 68413500000000 | 68413500000000 | 68413500000000 | 68413500000000 | 68413500000000 | 68413500000000 | 68413500000000 | 68413500000000 | 68413500000000 | 68413500000000 | 68413500000000 | 68413500000000 | 68413500000000 | 68413500000000 | 68413500000000 | 68413500000000 | 68413500000000 | 68413500000000 | 68413500000000 | 68413500000000 | 68413500000000 | 68413500000000 | 68413500000000 | 68413500000000 | 68413500000000 | 68413500000000 | 68413500000000 | 68413500000000 | 68413500000000 | 68413500000000
Iron and steel (BTU) | 14466700000000 | 14466700000000 | 14466700000000 | 14466700000000 | 14466700000000 | 14466700000000 | 14466700000000 | 14466700000000 | 14466700000000 | 14466700000000 | 14466700000000 | 14466700000000 | 14466700000000 | 14466700000000 | 14466700000000 | 14466700000000 | 14466700000000 | 14466700000000 | 14466700000000 | 14466700000000 | 14466700000000 | 14466700000000 | 14466700000000 | 14466700000000 | 14466700000000 | 14466700000000 | 14466700000000 | 14466700000000 | 14466700000000 | 14466700000000 | 14466700000000 | 14466700000000 | 14466700000000 | 14466700000000 | 14466700000000 | 14466700000000
Chemicals (BTU) | 5169880000000 | 5169880000000 | 5169880000000 | 5169880000000 | 5169880000000 | 5169880000000 | 5169880000000 | 5169880000000 | 5169880000000 | 5169880000000 | 5169880000000 | 5169880000000 | 5169880000000 | 5169880000000 | 5169880000000 | 5169880000000 | 5169880000000 | 5169880000000 | 5169880000000 | 5169880000000 | 5169880000000 | 5169880000000 | 5169880000000 | 5169880000000 | 5169880000000 | 5169880000000 | 5169880000000 | 5169880000000 | 5169880000000 | 5169880000000 | 5169880000000 | 5169880000000 | 5169880000000 | 5169880000000 | 5169880000000 | 5169880000000
Mining (BTU) | 1217820000000 | 1217820000000 | 1217820000000 | 1217820000000 | 1217820000000 | 1217820000000 | 1217820000000 | 1217820000000 | 1217820000000 | 1217820000000 | 1217820000000 | 1217820000000 | 1217820000000 | 1217820000000 | 1217820000000 | 1217820000000 | 1217820000000 | 1217820000000 | 1217820000000 | 1217820000000 | 1217820000000 | 1217820000000 | 1217820000000 | 1217820000000 | 1217820000000 | 1217820000000 | 1217820000000 | 1217820000000 | 1217820000000 | 1217820000000 | 1217820000000 | 1217820000000 | 1217820000000 | 1217820000000 | 1217820000000 | 1217820000000
Waste management (BTU) | 0 | 0 | 0 | 0 | 0 | 0 | 0 | 0 | 0 | 0 | 0 | 0 | 0 | 0 | 0 | 0 | 0 | 0 | 0 | 0 | 0 | 0 | 0 | 0 | 0 | 0 | 0 | 0 | 0 | 0 | 0 | 0 | 0 | 0 | 0 | 0
Agriculture (BTU) | 6470880000000 | 6470880000000 | 6470880000000 | 6470880000000 | 6470880000000 | 6470880000000 | 6470880000000 | 6470880000000 | 6470880000000 | 6470880000000 | 6470880000000 | 6470880000000 | 6470880000000 | 6470880000000 | 6470880000000 | 6470880000000 | 6470880000000 | 6470880000000 | 6470880000000 | 6470880000000 | 6470880000000 | 6470880000000 | 6470880000000 | 6470880000000 | 6470880000000 | 6470880000000 | 6470880000000 | 6470880000000 | 6470880000000 | 6470880000000 | 6470880000000 | 6470880000000 | 6470880000000 | 6470880000000 | 6470880000000 | 6470880000000
Other industries (BTU) | 32714900000000 | 32714900000000 | 32714900000000 | 32714900000000 | 32714900000000 | 32714900000000 | 32714900000000 | 32714900000000 | 32714900000000 | 32714900000000 | 32714900000000 | 32714900000000 | 32714900000000 | 32714900000000 | 32714900000000 | 32714900000000 | 32714900000000 | 32714900000000 | 32714900000000 | 32714900000000 | 32714900000000 | 32714900000000 | 32714900000000 | 32714900000000 | 32714900000000 | 32714900000000 | 32714900000000 | 32714900000000 | 32714900000000 | 32714900000000 | 32714900000000 | 32714900000000 | 32714900000000 | 32714900000000 | 32714900000000 | 32714900000000
Total | 133623560000000 | 133623560000000 | 133623560000000 | 133623560000000 | 133623560000000 | 133623560000000 | 133623560000000 | 133623560000000 | 133623560000000 | 133623560000000 | 133623560000000 | 133623560000000 | 133623560000000 | 133623560000000 | 133623560000000 | 133623560000000 | 133623560000000 | 133623560000000 | 133623560000000 | 133623560000000 | 133623560000000 | 133623560000000 | 133623560000000 | 133623560000000 | 133623560000000 | 133623560000000 | 133623560000000 | 133623560000000 | 133623560000000 | 133623560000000 | 133623560000000 | 133623560000000 | 133623560000000 | 133623560000000 | 133623560000000 | 133623560000000
EJ total | 0.14098 | 0.14098 | 0.14098 | 0.14098 | 0.14098 | 0.14098 | 0.14098 | 0.14098 | 0.14098 | 0.14098 | 0.14098 | 0.14098 | 0.14098 | 0.14098 | 0.14098 | 0.14098 | 0.14098 | 0.14098 | 0.14098 | 0.14098 | 0.14098 | 0.14098 | 0.14098 | 0.14098 | 0.14098 | 0.14098 | 0.14098 | 0.14098 | 0.14098 | 0.14098 | 0.14098 | 0.14098 | 0.14098 | 0.14098 | 0.14098 | 0.14098
947817120000 | kBtu per EJ |  | https://www.iea.org/statistics/resources/unitconverter/
947817120000000 | Btu per EJ