## About
BGDPbES BAU Guaranteed Dispatch Percentage by Electricity Source
Notes:
This variable is used to specify the percentage of potential electricity output from each
source that is guaranteed (e.g. dispatched before any least-cost dispatching
begins) in the BAU case.
Some dispatch from peaking plants (natural gas peakers and petroleum-fired plants)
is guaranteed in the model, to provide for grid stability and regulation needs.
The model will disatch these plants in the guaranteed dispatch section by the larger
of the default amount or the amount specified here by the user.
Biomass and geothermal are guaranteed at their full "bid capacity factor"
as these are typically legacy units that are inflexible.
Hydro and nuclear are also "must take" and therefore assigned
their full expected capacity factor for guaranteed dispatch.
Additional Notes for Oregon EPS
This information is carried over from the California Model.

## BGDPbES
| 2015 | 2016 | 2017 | 2018 | 2019 | 2020 | 2021 | 2022 | 2023 | 2024 | 2025 | 2026 | 2027 | 2028 | 2029 | 2030 | 2031 | 2032 | 2033 | 2034 | 2035 | 2036 | 2037 | 2038 | 2039 | 2040 | 2041 | 2042 | 2043 | 2044 | 2045 | 2046 | 2047 | 2048 | 2049 | 2050
hard coal | 0 | 0 | 0 | 0 | 0 | 0 | 0 | 0 | 0 | 0 | 0 | 0 | 0 | 0 | 0 | 0 | 0 | 0 | 0 | 0 | 0 | 0 | 0 | 0 | 0 | 0 | 0 | 0 | 0 | 0 | 0 | 0 | 0 | 0 | 0 | 0
natural gas nonpeaker | 0 | 0 | 0 | 0 | 0 | 0 | 0 | 0 | 0 | 0 | 0 | 0 | 0 | 0 | 0 | 0 | 0 | 0 | 0 | 0 | 0 | 0 | 0 | 0 | 0 | 0 | 0 | 0 | 0 | 0 | 0 | 0 | 0 | 0 | 0 | 0
nuclear | 1 | 1 | 1 | 1 | 1 | 1 | 1 | 1 | 1 | 1 | 1 | 1 | 1 | 1 | 1 | 1 | 1 | 1 | 1 | 1 | 1 | 1 | 1 | 1 | 1 | 1 | 1 | 1 | 1 | 1 | 1 | 1 | 1 | 1 | 1 | 1
hydro | 1 | 1 | 1 | 1 | 1 | 1 | 1 | 1 | 1 | 1 | 1 | 1 | 1 | 1 | 1 | 1 | 1 | 1 | 1 | 1 | 1 | 1 | 1 | 1 | 1 | 1 | 1 | 1 | 1 | 1 | 1 | 1 | 1 | 1 | 1 | 1
onshore wind | 0 | 0 | 0 | 0 | 0 | 0 | 0 | 0 | 0 | 0 | 0 | 0 | 0 | 0 | 0 | 0 | 0 | 0 | 0 | 0 | 0 | 0 | 0 | 0 | 0 | 0 | 0 | 0 | 0 | 0 | 0 | 0 | 0 | 0 | 0 | 0
solar PV | 0 | 0 | 0 | 0 | 0 | 0 | 0 | 0 | 0 | 0 | 0 | 0 | 0 | 0 | 0 | 0 | 0 | 0 | 0 | 0 | 0 | 0 | 0 | 0 | 0 | 0 | 0 | 0 | 0 | 0 | 0 | 0 | 0 | 0 | 0 | 0
solar thermal | 0 | 0 | 0 | 0 | 0 | 0 | 0 | 0 | 0 | 0 | 0 | 0 | 0 | 0 | 0 | 0 | 0 | 0 | 0 | 0 | 0 | 0 | 0 | 0 | 0 | 0 | 0 | 0 | 0 | 0 | 0 | 0 | 0 | 0 | 0 | 0
biomass | 1 | 1 | 1 | 1 | 1 | 1 | 1 | 1 | 1 | 1 | 1 | 1 | 1 | 1 | 1 | 1 | 1 | 1 | 1 | 1 | 1 | 1 | 1 | 1 | 1 | 1 | 1 | 1 | 1 | 1 | 1 | 1 | 1 | 1 | 1 | 1
geothermal | 1 | 1 | 1 | 1 | 1 | 1 | 1 | 1 | 1 | 1 | 1 | 1 | 1 | 1 | 1 | 1 | 1 | 1 | 1 | 1 | 1 | 1 | 1 | 1 | 1 | 1 | 1 | 1 | 1 | 1 | 1 | 1 | 1 | 1 | 1 | 1
petroleum | 0 | 0 | 0 | 0 | 0 | 0 | 0 | 0 | 0 | 0 | 0 | 0 | 0 | 0 | 0 | 0 | 0 | 0 | 0 | 0 | 0 | 0 | 0 | 0 | 0 | 0 | 0 | 0 | 0 | 0 | 0 | 0 | 0 | 0 | 0 | 0
natural gas peaker | 0 | 0 | 0 | 0 | 0 | 0 | 0 | 0 | 0 | 0 | 0 | 0 | 0 | 0 | 0 | 0 | 0 | 0 | 0 | 0 | 0 | 0 | 0 | 0 | 0 | 0 | 0 | 0 | 0 | 0 | 0 | 0 | 0 | 0 | 0 | 0
lignite | 0 | 0 | 0 | 0 | 0 | 0 | 0 | 0 | 0 | 0 | 0 | 0 | 0 | 0 | 0 | 0 | 0 | 0 | 0 | 0 | 0 | 0 | 0 | 0 | 0 | 0 | 0 | 0 | 0 | 0 | 0 | 0 | 0 | 0 | 0 | 0
offshore wind | 0 | 0 | 0 | 0 | 0 | 0 | 0 | 0 | 0 | 0 | 0 | 0 | 0 | 0 | 0 | 0 | 0 | 0 | 0 | 0 | 0 | 0 | 0 | 0 | 0 | 0 | 0 | 0 | 0 | 0 | 0 | 0 | 0 | 0 | 0 | 0
crude oil | 0 | 0 | 0 | 0 | 0 | 0 | 0 | 0 | 0 | 0 | 0 | 0 | 0 | 0 | 0 | 0 | 0 | 0 | 0 | 0 | 0 | 0 | 0 | 0 | 0 | 0 | 0 | 0 | 0 | 0 | 0 | 0 | 0 | 0 | 0 | 0
heavy or residual fuel oil | 0 | 0 | 0 | 0 | 0 | 0 | 0 | 0 | 0 | 0 | 0 | 0 | 0 | 0 | 0 | 0 | 0 | 0 | 0 | 0 | 0 | 0 | 0 | 0 | 0 | 0 | 0 | 0 | 0 | 0 | 0 | 0 | 0 | 0 | 0 | 0
municipal solid waste | 0 | 0 | 0 | 0 | 0 | 0 | 0 | 0 | 0 | 0 | 0 | 0 | 0 | 0 | 0 | 0 | 0 | 0 | 0 | 0 | 0 | 0 | 0 | 0 | 0 | 0 | 0 | 0 | 0 | 0 | 0 | 0 | 0 | 0 | 0 | 0