## About
SLF System Load Factor
Sources: | Northwest Regional Peak and Average Loads
Northwest Power and Conservation Council
2016
7th Northwest Conservation and Electric Power Plan
https://www.nwcouncil.org/sites/default/files/7thplanfinal_allchapters.pdf
Oregon Specific Peak and Average Loads
Portland General Electric
2019
Integrated Resource Plan Draft
https://www.portlandgeneral.com/-/media/public/our-company/energy-strategy/documents/2019-irp.pdf
Notes:
This variable represents the system load factor - the ratio of the average load over a given period to the peak load
The Oregon EPS uses an average measure of the SLF based on PNW data from the NWPCC and Oregon data
from PGE.
NWPCC:
page 1-4 | “The regional peak load for power, which typically occurs in winter, is forecast to grow from
about 30,000 - 31,000 megawatts in 2015 to around 31,900-35,800 megawatts by 2035.”
page 2-2 | “On a weather-adjusted basis, total regional loads (excluding direct service industries or DSIs)
reached a high of 20,454 average megawatts in 2008. This is identical to the regional weather-adjusted loads reported for 2014.”
| System Load Factor estimate from PNW data: | 0.67062
PGE: | Table H-2 in Appendix H shows average load forecasts for 202 to be 2,099 MWa
Table H-6 shows the peak load forecast for 2020 to be 3,436 MW
| System Load Factor estimate from OR data: | 0.61088
Things to note not considered in these two sources:
electrification of transportation (increased grid load, increased DR, GHG reductions from EVs)
accelerated decarbonization (new RPS requirements; various SCC)
utility-scale battery storage and its cost trajectory

## SLF
System Load Factor (dimensionless)
Ratio | 0.64075