## About
CApULAbIFM CO2 Abated per Unit Land Area by Improved Forest Management
Source: | U.S. EPA
2005
Greenhouse Gas Mitigation Potential in U.S. Forestry and Agriculture
http://www.epa.gov/climate/climatechange/Downloads/ccs/ghg_mitigation_forestry_ag_2005.pdf
Page 2-3, Table 2-1
Additional Notes for Oregon EPS
Due to lack of specific Oregon data, the OR EPS keeps the US model's data. This may be an
under-estimate. The CA model features a higher level of CO2 abated per unit of land area.

## Calculations
Increased Annual CO2 Sequestration Achievable by Improved Management Practices per Acre
2.1 | tons CO2 / acre / yr | Low Estimate
3.1 | tons CO2 / acre / yr | High Estimate
2.6 | tons CO2 / acre / yr | Average
2600000 | g CO2 / acre / yr | Average, converted to grams CO2

## CApULAbIFM
Per Acre
CO2 Abated (g) | 2600000