## About
AOCoLUPpUA Annual Ongoing Cost of Land Use Policies per Unit Area | Oregon | 2024-01-05
Source: | U.S. Forest Service
2006
Regional Cost Information for Private Timberland Conversion and Management
http://www.fs.fed.us/pnw/pubs/pnw-gtr684.pdf
Table 2 (forest area by region), Table 5 (management costs per acre by region)
Notes
Peatland restoration and forest restoration policies
are not used in the U.S. version of the model.
This variable is for the costs to maintain lands previously affected by one of the
land use policies (such as "Afforestation/Reforestation") and thereby
avoid emission of sequestered CO2.
This variable is NOT for use with the Improved Forest Management policy,
as that policy must be repeated every year in order to obtain carbon benefits
in that year. Its cost is handled in the "Implementation Cost of Land Use
Policies per Unit Area" variable.
Both new forests (from afforestation/reforestation) and forests set aside from
timber harvesting need to be managed.
Currency Year
We adjust the sources' dollars to 2012 dollars using the following conversion factors:
1.278 | 2002 to 2012, for U.S. Forest Service (2006) "Regional Cost Information…"
See "cpi.xlsx" in the InputData folder for source information.

## Forest Mgmt Costs
Table 2: Forest by Region (thousand acres)
Region | Softwood | Hardwood
Corn Belt | 1664 | 25879
Lake States | 4985 | 25349
Northeast | 17270 | 52050
PNE | 5832 | 119
PNW | 9062 | 2200
PSW | 4863 | 2574
RM | 15375 | 2688
SC | 44909 | 59869
SE | 40292 | 35138
Table 5: Cost per acre of forest management practices by region
Region and Practice | Stand Type |  | Comments
PNW | Softwoods | Hardwoods
Decadal Management* | 3.9 | 3.546
Precommercial thin | 95.55 | 0 | hardwoods value assumed to be zero
Fertilizer | 44.67 | 13.042 | hardwoods value calculated based on other area fertizlier costs and scaled relative to softwoods compared to other regions
Herbicide | 58.48 | 58.48
SE
Decadal Management* | 2.15 | 1.671
Precommercial thin | 65.11 | 0 | hardwoods value assumed to be zero
Fertilizer | 50.76 | 14.82
Herbicide | 58.48 | 58.48
SC
Decadal Management* | 2.161 | 1.68
Precommercial thin | 65.11 | 0 | hardwoods value assumed to be zero
Fertilizer | 50.76 | 14.82
Herbicide | 58.48 | 58.48
Cornbelt
Decadal Management* | 2.449 | 3.77
Precommercial thin | 75.2567 | 0 | values calculated based on other data in this table
Fertilizer | 48.73 | 14.2273 | values calculated based on other data in this table
Herbicide | 58.48 | 58.48 | values calculated based on other data in this table
*Decadal costs are annualized here
Calculated Average Forest Management Cost
120.7679 | 2002$ / acre
154.3414 | 2012$ / acre

## AOCoLUPpUA
annual maintenance cost ($ / acre)
forest set asides | 154.3414
afforestation and reforestation | 154.3414
improved forest management | 0
avoid deforestation | 154.3414
peatland restoration | 0
forest restoration | 0