## Summary
Column Labels
Values | DisabledPolicyGroup=None | DisabledPolicyGroup=LCFS | DisabledPolicyGroup=Passenger Car ZEV Sales Standard | DisabledPolicyGroup=California HDV Rules | DisabledPolicyGroup=Power Sector Coal Regs | DisabledPolicyGroup=Power Sector Gas Regs | DisabledPolicyGroup=Nuclear capacity lifetime extension | DisabledPolicyGroup=100% Clean Electricity Standard | DisabledPolicyGroup=EV Charger Deployment | DisabledPolicyGroup=Grid Flexibility | DisabledPolicyGroup=Afforestation and Reforestation | DisabledPolicyGroup=Cement Clinker Substitution | DisabledPolicyGroup=Cropland Measures | DisabledPolicyGroup=F-Gas Policies | DisabledPolicyGroup=Hydrogen Electrolysis | DisabledPolicyGroup=Forest Management | DisabledPolicyGroup=Industrial Fuel Switching | DisabledPolicyGroup=Livestock Measures | DisabledPolicyGroup=Methane Capture and Destruction | DisabledPolicyGroup=Building Electrification | DisabledPolicyGroup=Industrial CCS | DisabledPolicyGroup=Electricity PTC/ITC | DisabledPolicyGroup=Passenger Mode Shifting | DisabledPolicyGroup=Freight Logistics | DisabledPolicyGroup=Reduction in Industry Product Demand | DisabledPolicyGroup=Fuel Economy Standards | DisabledPolicyGroup=Industrial Energy Efficiency Standards | DisabledPolicyGroup=Building Codes and Appliance Standards | DisabledPolicyGroup=Building Retrofitting | DisabledPolicyGroup=Subsidy for Elec Production - Nuclear | DisabledPolicyGroup=All | Grand Total
Sum of 2020 | 0 | 0 | 0 | 0 | 0 | 0 | 0 | 0 | 0 | 0 | 0 | 0 | 0 | 0 | 0 | 0 | 0 | 0 | 0 | 0 | 0 | 0 | 0 | 0 | 0 | 0 | 0 | 0 | 0 | 0 | 0 | 0
Sum of 2021 | 0 | 0 | -33 | 5 | 0 | 0 | 0 | 75 | 0 | 1162 | 13 | -1 | -22 | 0 | 4 | -1 | 219 | -1 | 0 | 44 | 11 | 62 | 172 | -7 | -13 | 8 | -17 | -54 | 321 | 0 | 1892 | 3839
Sum of 2022 | 0 | -2 | -123 | 11 | 0 | 0 | 0 | 168 | 1 | 2405 | 24 | 0 | -43 | 0 | 7 | 1 | 561 | 2 | 1 | 96 | 14 | 97 | 367 | -15 | -24 | 12 | -61 | -137 | 360 | -2 | 3669 | 7389
Sum of 2023 | 0 | 8 | -143 | 20 | 0 | 0 | 0 | 238 | -1 | 2347 | 52 | 0 | -35 | 2 | 17 | 4 | 769 | 2 | 3 | 183 | 3 | 128 | 554 | -18 | -29 | 30 | -77 | -223 | 366 | -5 | 4029 | 8224
Sum of 2024 | 0 | 1 | -142 | 54 | 0 | 0 | 0 | 370 | -1 | 2003 | 70 | 1 | -40 | 0 | 42 | 3 | 834 | 1 | 1 | 267 | -7 | 116 | 761 | -35 | -35 | 44 | -119 | -310 | 369 | -16 | 4165 | 8397
Sum of 2025 | 0 | 11 | -39 | 70 | 0 | 0 | 0 | 550 | 1 | 1849 | 96 | -5 | -35 | 1 | 62 | 3 | 969 | 3 | 1 | 394 | -14 | 100 | 978 | -44 | -50 | 49 | -145 | -411 | 345 | -23 | 4667 | 9383
Sum of 2026 | 0 | 23 | 170 | 87 | 0 | 11 | 0 | 863 | 1 | 1736 | 109 | 0 | -28 | 4 | 100 | 3 | 1150 | 4 | 2 | 535 | -10 | 299 | 1206 | -49 | -54 | 8 | -200 | -623 | 324 | -23 | 5571 | 11219
Sum of 2027 | 0 | 37 | 422 | 119 | 0 | 26 | 0 | 1176 | -3 | 1675 | 128 | -2 | -21 | 8 | 165 | 4 | 1405 | 2 | -1 | 786 | -10 | 498 | 1429 | -71 | -67 | 4 | -234 | -724 | 306 | -12 | 6565 | 13610
Sum of 2028 | 0 | 35 | 688 | 154 | 0 | 56 | 0 | 1447 | 0 | 1614 | 152 | 0 | -16 | 10 | 208 | 9 | 1599 | 5 | 2 | 982 | -5 | 587 | 1621 | -87 | -75 | 36 | -262 | -852 | 296 | -5 | 7680 | 15879
Sum of 2029 | 0 | 39 | 925 | 183 | 0 | 65 | 0 | 1621 | 4 | 1574 | 168 | -1 | -18 | 16 | 262 | 7 | 1781 | 7 | 7 | 1194 | -11 | 611 | 1777 | -103 | -85 | 77 | -293 | -956 | 284 | -6 | 8825 | 17954
Sum of 2030 | 0 | 31 | 1206 | 216 | 0 | 81 | 0 | 1732 | 3 | 1542 | 189 | -1 | 9 | 21 | 324 | 5 | 1985 | 10 | 3 | 1411 | 0 | 658 | 1986 | -120 | -91 | 183 | -313 | -1016 | 277 | 8 | 10281 | 20620
Sum of 2031 | 0 | 13 | 1412 | 257 | 0 | 87 | 0 | 1849 | -2 | 1519 | 201 | 1 | 14 | 19 | 384 | 7 | 2338 | 6 | 5 | 1616 | 1 | 877 | 2119 | -137 | -95 | 261 | -342 | -1072 | 277 | 3 | 11562 | 23180
Sum of 2032 | 0 | 3 | 1683 | 295 | 0 | 98 | 0 | 1892 | 0 | 1500 | 220 | 7 | 5 | 19 | 448 | 4 | 2534 | -3 | 8 | 1772 | 7 | 948 | 2237 | -154 | -105 | 347 | -367 | -1126 | 286 | 0 | 12831 | 25389
Sum of 2033 | 0 | 2 | 1984 | 339 | 0 | 107 | 0 | 1942 | 0 | 1480 | 241 | 6 | -5 | 21 | 514 | 7 | 2741 | -10 | 11 | 1921 | 13 | 985 | 2341 | -162 | -107 | 422 | -388 | -1153 | 303 | 0 | 13977 | 27532
Sum of 2034 | 0 | 3 | 2277 | 362 | 0 | 117 | 0 | 1941 | 0 | 1419 | 244 | 5 | -8 | 18 | 569 | 5 | 2888 | -15 | 11 | 2032 | 13 | 920 | 2405 | -186 | -111 | 466 | -417 | -1215 | 290 | -1 | 14879 | 28911
Sum of 2035 | 0 | 2 | 2552 | 396 | 0 | 125 | 0 | 1868 | 0 | 1372 | 253 | 0 | -12 | 20 | 628 | 3 | 2990 | -19 | 11 | 2134 | 16 | 749 | 2482 | -211 | -119 | 499 | -442 | -1243 | 300 | -1 | 15538 | 29891
Sum of 2036 | 0 | 1 | 2635 | 404 | 0 | 123 | 0 | 1424 | -1 | 1336 | 264 | -10 | -15 | 20 | 665 | 6 | 3001 | -35 | 6 | 2159 | 18 | 269 | 2557 | -237 | -134 | 436 | -455 | -1236 | 312 | -1 | 15660 | 29172
Sum of 2037 | 0 | 2 | 2672 | 416 | 0 | 125 | 0 | 982 | -1 | 1315 | 275 | -13 | -15 | 22 | 723 | 4 | 3084 | -34 | 9 | 2202 | 14 | 117 | 2648 | -262 | -141 | 375 | -472 | -1200 | 320 | -2 | 15815 | 28980
Sum of 2038 | 0 | 0 | 2695 | 428 | 0 | 111 | 0 | 418 | 0 | 1310 | 285 | -10 | -14 | 18 | 779 | 4 | 3130 | -24 | 8 | 2238 | 15 | 80 | 2729 | -286 | -137 | 304 | -495 | -1180 | 335 | 0 | 15778 | 28519
Sum of 2039 | 0 | 1 | 2713 | 425 | 0 | 87 | 0 | -139 | 0 | 1317 | 294 | -11 | -16 | 15 | 831 | 1 | 3148 | -29 | 9 | 2248 | 17 | 37 | 2806 | -318 | -148 | 251 | -512 | -1158 | 335 | -3 | 15602 | 27803
Sum of 2040 | 0 | -1 | 2751 | 420 | 0 | 73 | 0 | -552 | 0 | 1327 | 296 | -9 | -15 | 16 | 877 | 4 | 3207 | -23 | 10 | 2254 | 18 | 10 | 2895 | -344 | -156 | 203 | -534 | -1157 | 348 | 1 | 15556 | 27475
Sum of 2041 | 0 | 1 | 2812 | 415 | 0 | 67 | 0 | -793 | 0 | 1350 | 316 | -5 | -10 | 23 | 943 | 3 | 3333 | -4 | 16 | 2261 | 30 | 4 | 2996 | -366 | -150 | 161 | -559 | -1144 | 367 | 1 | 15598 | 27666
Sum of 2042 | 0 | 1 | 2857 | 412 | 0 | 65 | 0 | -951 | 0 | 1364 | 318 | -9 | -10 | 21 | 993 | 0 | 3487 | -9 | 13 | 2233 | 36 | -6 | 3092 | -396 | -155 | 123 | -606 | -1152 | 372 | 0 | 15709 | 27802
Sum of 2043 | 0 | 3 | 2904 | 407 | 0 | 60 | 0 | -1062 | 0 | 1355 | 317 | -14 | -12 | 21 | 1059 | 3 | 3652 | -9 | 13 | 2182 | 38 | -21 | 3187 | -440 | -164 | 87 | -653 | -1159 | 370 | 0 | 15888 | 28012
Sum of 2044 | 0 | 5 | 2927 | 404 | 0 | 56 | 0 | -1154 | 0 | 1365 | 321 | -8 | -10 | 22 | 1131 | 2 | 3834 | 1 | 14 | 2106 | 45 | -31 | 3288 | -477 | -178 | 69 | -710 | -1159 | 381 | 0 | 16018 | 28262
Sum of 2045 | 0 | 0 | 2918 | 414 | 0 | 51 | 0 | -1212 | 0 | 1366 | 330 | -8 | -11 | 26 | 1209 | 4 | 4010 | 4 | 14 | 2032 | 53 | -39 | 3407 | -507 | -176 | 51 | -758 | -1163 | 380 | -1 | 16099 | 28493
Sum of 2046 | 0 | 3 | 2893 | 401 | 0 | 43 | 0 | -1274 | 0 | 1358 | 328 | -14 | -10 | 27 | 1283 | 0 | 4181 | 0 | 12 | 1950 | 52 | -42 | 3511 | -553 | -186 | 46 | -828 | -1176 | 383 | 1 | 16244 | 28633
Sum of 2047 | 0 | 2 | 2832 | 403 | 0 | 43 | 0 | -1310 | 0 | 1360 | 326 | -15 | -9 | 28 | 1343 | 1 | 4339 | 2 | 10 | 1879 | 54 | -46 | 3639 | -591 | -193 | 44 | -900 | -1187 | 378 | 1 | 16310 | 28743
Sum of 2048 | 0 | -1 | 2739 | 383 | 0 | 43 | 0 | -1321 | 0 | 1358 | 326 | -19 | -9 | 29 | 1426 | -1 | 4517 | 10 | 12 | 1818 | 59 | -46 | 3776 | -630 | -199 | 39 | -953 | -1196 | 383 | 0 | 16378 | 28921
Sum of 2049 | 0 | 1 | 2626 | 348 | 0 | 39 | 0 | -1318 | 0 | 1349 | 318 | -26 | -14 | 23 | 1498 | 0 | 4709 | 4 | 14 | 1753 | 55 | -55 | 3907 | -681 | -211 | 34 | -1036 | -1217 | 392 | 3 | 16467 | 28982
Sum of 2050 | 0 | 3 | 2541 | 337 | 0 | 41 | 0 | -1292 | 0 | 1354 | 326 | -20 | -11 | 29 | 1593 | 4 | 4927 | 15 | 13 | 1707 | 69 | -46 | 4054 | -720 | -218 | 33 | -1114 | -1230 | 402 | 2 | 16600 | 29399
Comparison Results
| DisabledPolicyGroup=None | DisabledPolicyGroup=LCFS | DisabledPolicyGroup=Passenger Car ZEV Sales Standard | DisabledPolicyGroup=California HDV Rules | DisabledPolicyGroup=Power Sector Coal Regs | DisabledPolicyGroup=Power Sector Gas Regs | DisabledPolicyGroup=Nuclear capacity lifetime extension | DisabledPolicyGroup=100% Clean Electricity Standard | DisabledPolicyGroup=EV Charger Deployment | DisabledPolicyGroup=Grid Flexibility | DisabledPolicyGroup=Afforestation and Reforestation | DisabledPolicyGroup=Cement Clinker Substitution | DisabledPolicyGroup=Cropland Measures | DisabledPolicyGroup=F-Gas Policies | DisabledPolicyGroup=Hydrogen Electrolysis | DisabledPolicyGroup=Forest Management | DisabledPolicyGroup=Industrial Fuel Switching | DisabledPolicyGroup=Livestock Measures | DisabledPolicyGroup=Methane Capture and Destruction | DisabledPolicyGroup=Building Electrification | DisabledPolicyGroup=Industrial CCS | DisabledPolicyGroup=Electricity PTC/ITC | DisabledPolicyGroup=Passenger Mode Shifting | DisabledPolicyGroup=Freight Logistics | DisabledPolicyGroup=Reduction in Industry Product Demand | DisabledPolicyGroup=Fuel Economy Standards | DisabledPolicyGroup=Industrial Energy Efficiency Standards | DisabledPolicyGroup=Building Codes and Appliance Standards | DisabledPolicyGroup=Building Retrofitting | DisabledPolicyGroup=Subsidy for Elec Production - Nuclear | DisabledPolicyGroup=All
Pos vs. Neg Change | POS | POS | POS | POS | POS | POS | POS | NEG | POS | POS | POS | NEG | NEG | POS | POS | POS | POS | POS | POS | POS | POS | NEG | POS | NEG | NEG | POS | NEG | NEG | POS | POS | POS
US | POS | POS | POS | POS | POS | POS | POS | NEG | NEG | NEG | POS | NEG | NEG | POS | POS | POS | POS | POS | POS | POS | POS | NEG | POS | NEG | NEG | NEG | NEG | NEG | POS | POS | POS
| TRUE | TRUE | TRUE | TRUE | TRUE | TRUE | TRUE | TRUE | FALSE | FALSE | TRUE | TRUE | TRUE | TRUE | TRUE | TRUE | TRUE | TRUE | TRUE | TRUE | TRUE | TRUE | TRUE | TRUE | TRUE | FALSE | TRUE | TRUE | TRUE | TRUE | TRUE
Note on B41: [Threaded comment] Your version of Excel allows you to read this threaded comment; however, any edits to it will get removed if the file is opened in a newer version of Excel. Learn more: https://go.microsoft.com/fwlink/?linkid=870924 Comment: this is ok, we're currently excluding additional coal ret

## state graph
Column Labels
Values | DisabledPolicyGroup=LCFS | DisabledPolicyGroup=Passenger Car ZEV Sales Standard | DisabledPolicyGroup=California HDV Rules | DisabledPolicyGroup=Power Sector Coal Regs | DisabledPolicyGroup=Power Sector Gas Regs | DisabledPolicyGroup=Nuclear capacity lifetime extension | DisabledPolicyGroup=100% Clean Electricity Standard | DisabledPolicyGroup=EV Charger Deployment | DisabledPolicyGroup=Grid Flexibility | Grand Total
Sum of 2020 | 0 | 0 | 0 | 0 | 0 | 0 | 0 | 0 | 0 | 0
Sum of 2021 | 0 | -33 | 5 | 0 | 0 | 0 | 75 | 0 | 1162 | 1209
Sum of 2022 | -2 | -123 | 11 | 0 | 0 | 0 | 168 | 1 | 2405 | 2460
Sum of 2023 | 8 | -143 | 20 | 0 | 0 | 0 | 238 | -1 | 2347 | 2469
Sum of 2024 | 1 | -142 | 54 | 0 | 0 | 0 | 370 | -1 | 2003 | 2285
Sum of 2025 | 11 | -39 | 70 | 0 | 0 | 0 | 550 | 1 | 1849 | 2442
Sum of 2026 | 23 | 170 | 87 | 0 | 11 | 0 | 863 | 1 | 1736 | 2891
Sum of 2027 | 37 | 422 | 119 | 0 | 26 | 0 | 1176 | -3 | 1675 | 3452
Sum of 2028 | 35 | 688 | 154 | 0 | 56 | 0 | 1447 | 0 | 1614 | 3994
Sum of 2029 | 39 | 925 | 183 | 0 | 65 | 0 | 1621 | 4 | 1574 | 4411
Sum of 2030 | 31 | 1206 | 216 | 0 | 81 | 0 | 1732 | 3 | 1542 | 4811
Sum of 2031 | 13 | 1412 | 257 | 0 | 87 | 0 | 1849 | -2 | 1519 | 5135
Sum of 2032 | 3 | 1683 | 295 | 0 | 98 | 0 | 1892 | 0 | 1500 | 5471
Sum of 2033 | 2 | 1984 | 339 | 0 | 107 | 0 | 1942 | 0 | 1480 | 5854
Sum of 2034 | 3 | 2277 | 362 | 0 | 117 | 0 | 1941 | 0 | 1419 | 6119
Sum of 2035 | 2 | 2552 | 396 | 0 | 125 | 0 | 1868 | 0 | 1372 | 6315
Sum of 2036 | 1 | 2635 | 404 | 0 | 123 | 0 | 1424 | -1 | 1336 | 5922
Sum of 2037 | 2 | 2672 | 416 | 0 | 125 | 0 | 982 | -1 | 1315 | 5511
Sum of 2038 | 0 | 2695 | 428 | 0 | 111 | 0 | 418 | 0 | 1310 | 4962
Sum of 2039 | 1 | 2713 | 425 | 0 | 87 | 0 | -139 | 0 | 1317 | 4404
Sum of 2040 | -1 | 2751 | 420 | 0 | 73 | 0 | -552 | 0 | 1327 | 4018
Sum of 2041 | 1 | 2812 | 415 | 0 | 67 | 0 | -793 | 0 | 1350 | 3852
Sum of 2042 | 1 | 2857 | 412 | 0 | 65 | 0 | -951 | 0 | 1364 | 3748
Sum of 2043 | 3 | 2904 | 407 | 0 | 60 | 0 | -1062 | 0 | 1355 | 3667
Sum of 2044 | 5 | 2927 | 404 | 0 | 56 | 0 | -1154 | 0 | 1365 | 3603
Sum of 2045 | 0 | 2918 | 414 | 0 | 51 | 0 | -1212 | 0 | 1366 | 3537
Sum of 2046 | 3 | 2893 | 401 | 0 | 43 | 0 | -1274 | 0 | 1358 | 3424
Sum of 2047 | 2 | 2832 | 403 | 0 | 43 | 0 | -1310 | 0 | 1360 | 3330
Sum of 2048 | -1 | 2739 | 383 | 0 | 43 | 0 | -1321 | 0 | 1358 | 3201
Sum of 2049 | 1 | 2626 | 348 | 0 | 39 | 0 | -1318 | 0 | 1349 | 3045
Sum of 2050 | 3 | 2541 | 337 | 0 | 41 | 0 | -1292 | 0 | 1354 | 2984

## ISIC codes
all jobs - ind fuel shifting and hydro elec (direct,indirect,induced)
| Time (Time) | 2020 | 2021 | 2022 | 2023 | 2024 | 2025 | 2026 | 2027 | 2028 | 2029 | 2030 | 2031 | 2032 | 2033 | 2034 | 2035 | 2036 | 2037 | 2038 | 2039 | 2040 | 2041 | 2042 | 2043 | 2044 | 2045 | 2046 | 2047 | 2048 | 2049 | 2050 | TOTAL
D01T03: Agriculture, forestry and fishing | Change in Domestic Jobs after Productivity Effects by ISIC Code[ISIC 01T03] : NoSettings | 0 | 96 | 216 | 387 | 557 | 660 | 694 | 746 | 827 | 939 | 1074 | 1189 | 1276 | 1385 | 1488 | 1584 | 1677 | 1761 | 1835 | 1922 | 1995 | 2044 | 2091 | 2150 | 2193 | 2258 | 2303 | 2337 | 2393 | 2447 | 2487 | 45011
D05: Coal mining | Change in Domestic Jobs after Productivity Effects by ISIC Code[ISIC 05] : NoSettings | 0 | 41 | 98 | 112 | 121 | 126 | 126 | 116 | 92 | 80 | 63 | 53 | 72 | 73 | 86 | 90 | 101 | 88 | 79 | 73 | 58 | 30 | 31 | -2 | -8 | -18 | -39 | -64 | -75 | -99 | -100 | 1404
D06: Oil and gas extraction | Change in Domestic Jobs after Productivity Effects by ISIC Code[ISIC 06] : NoSettings | 0 | 45 | 77 | 22 | -51 | -151 | -288 | -440 | -580 | -739 | -901 | -1028 | -1137 | -1305 | -1439 | -1603 | -1785 | -1923 | -2098 | -2274 | -2427 | -2594 | -2826 | -3024 | -3221 | -3472 | -3660 | -3933 | -4190 | -4450 | -4670 | -56065
D07T08: Mining and quarrying of non-energy producing products | Change in Domestic Jobs after Productivity Effects by ISIC Code[ISIC 07T08] : NoSettings | 0 | 3 | 7 | 12 | 14 | 16 | 17 | 20 | 22 | 25 | 28 | 32 | 35 | 38 | 40 | 44 | 47 | 50 | 52 | 56 | 59 | 62 | 63 | 66 | 68 | 71 | 72 | 75 | 78 | 81 | 84 | 1337
D09: Mining support service activities | Change in Domestic Jobs after Productivity Effects by ISIC Code[ISIC 09] : NoSettings | 0 | 39 | 99 | 136 | 173 | 209 | 237 | 263 | 287 | 310 | 331 | 364 | 396 | 427 | 453 | 480 | 505 | 534 | 558 | 584 | 609 | 631 | 649 | 667 | 681 | 700 | 714 | 730 | 749 | 768 | 789 | 14072
D10T12: Food products, beverages and tobacco | Change in Domestic Jobs after Productivity Effects by ISIC Code[ISIC 10T12] : NoSettings | 0 | 15 | 63 | 123 | 174 | 228 | 280 | 327 | 373 | 417 | 460 | 502 | 548 | 595 | 638 | 673 | 705 | 736 | 765 | 792 | 820 | 843 | 863 | 879 | 890 | 902 | 915 | 926 | 940 | 955 | 969 | 18316
D13T15: Textiles, wearing apparel, leather and related products | Change in Domestic Jobs after Productivity Effects by ISIC Code[ISIC 13T15] : NoSettings | 0 | 15 | 30 | 52 | 73 | 97 | 117 | 136 | 154 | 172 | 191 | 207 | 221 | 238 | 247 | 259 | 269 | 281 | 289 | 299 | 306 | 314 | 318 | 324 | 325 | 331 | 332 | 336 | 341 | 344 | 348 | 6966
D16: Wood and products of wood and cork | Change in Domestic Jobs after Productivity Effects by ISIC Code[ISIC 16] : NoSettings | 0 | 513 | 1150 | 1959 | 2847 | 3715 | 4466 | 5170 | 5840 | 6475 | 7141 | 7748 | 8174 | 8714 | 9049 | 9442 | 9765 | 10119 | 10403 | 10717 | 10957 | 11183 | 11277 | 11441 | 11425 | 11587 | 11618 | 11718 | 11839 | 11948 | 12033 | 250433
D17T18: Paper products and printing | Change in Domestic Jobs after Productivity Effects by ISIC Code[ISIC 17T18] : NoSettings | 0 | 11 | 55 | 110 | 146 | 174 | 196 | 219 | 223 | 240 | 248 | 260 | 266 | 289 | 301 | 313 | 318 | 318 | 306 | 312 | 287 | 265 | 243 | 212 | 182 | 177 | 134 | 103 | 90 | 75 | 66 | 6139
D19: Coke and refined petroleum products | Change in Domestic Jobs after Productivity Effects by ISIC Code[ISIC 19] : NoSettings | 0 | -100 | -150 | -220 | -311 | -415 | -509 | -598 | -730 | -822 | -949 | -1058 | -1168 | -1248 | -1326 | -1408 | -1485 | -1588 | -1707 | -1774 | -1925 | -2049 | -2145 | -2284 | -2375 | -2434 | -2580 | -2699 | -2772 | -2863 | -2926 | -44618
D20: Chemicals | Change in Domestic Jobs after Productivity Effects by ISIC Code[ISIC 20] : NoSettings | 0 | 1 | 14 | -85 | -392 | -656 | -862 | -1008 | -1103 | -1144 | -1138 | -1099 | -1032 | -1026 | -1053 | -1094 | -1125 | -1155 | -1172 | -1186 | -1200 | -1215 | -1224 | -1231 | -1232 | -1232 | -1218 | -1205 | -1191 | -1172 | -1156 | -29591
D21: Pharmaceuticals | Change in Domestic Jobs after Productivity Effects by ISIC Code[ISIC 21] : NoSettings | 0 | 26 | 97 | 178 | 250 | 336 | 422 | 501 | 574 | 643 | 707 | 771 | 836 | 901 | 959 | 1008 | 1051 | 1093 | 1132 | 1169 | 1204 | 1235 | 1260 | 1280 | 1295 | 1309 | 1323 | 1335 | 1350 | 1367 | 1383 | 26995
D22: Rubber and plastic products | Change in Domestic Jobs after Productivity Effects by ISIC Code[ISIC 22] : NoSettings | 0 | 0 | 2 | 4 | 2 | -2 | -6 | -9 | -10 | -9 | -10 | -8 | -5 | -2 | 1 | 3 | 4 | 4 | 6 | 7 | 9 | 9 | 10 | 11 | 12 | 12 | 12 | 14 | 14 | 15 | 16 | 106
D231: Glass | Change in Domestic Jobs after Productivity Effects by ISIC Code[ISIC 231] : NoSettings | 0 | 131 | 280 | 467 | 659 | 843 | 1002 | 1150 | 1289 | 1426 | 1563 | 1688 | 1782 | 1898 | 1967 | 2056 | 2124 | 2206 | 2266 | 2334 | 2385 | 2438 | 2460 | 2493 | 2494 | 2534 | 2539 | 2564 | 2594 | 2621 | 2647 | 54900
D239: Cement and other nometallic minerals | Change in Domestic Jobs after Productivity Effects by ISIC Code[ISIC 239] : NoSettings | 0 | 19 | 38 | 57 | 68 | 80 | 89 | 100 | 111 | 123 | 136 | 148 | 162 | 173 | 181 | 189 | 197 | 205 | 208 | 214 | 218 | 223 | 225 | 226 | 227 | 231 | 230 | 231 | 234 | 236 | 240 | 5019
D241: Iron and steel | Change in Domestic Jobs after Productivity Effects by ISIC Code[ISIC 241] : NoSettings | 0 | 4 | 11 | 8 | -17 | -38 | -54 | -65 | -69 | -67 | -62 | -54 | -45 | -39 | -33 | -27 | -23 | -19 | -17 | -14 | -14 | -13 | -10 | -11 | -10 | -9 | -9 | -7 | -6 | -3 | -1 | -713
D242: Other metals | Change in Domestic Jobs after Productivity Effects by ISIC Code[ISIC 242] : NoSettings | 0 | 250 | 530 | 833 | 1121 | 1393 | 1620 | 1828 | 2027 | 2223 | 2409 | 2589 | 2739 | 2888 | 2989 | 3109 | 3204 | 3323 | 3408 | 3497 | 3569 | 3646 | 3678 | 3715 | 3723 | 3775 | 3778 | 3818 | 3862 | 3903 | 3948 | 83395
D25: Fabricated metal products | Change in Domestic Jobs after Productivity Effects by ISIC Code[ISIC 25] : NoSettings | 0 | 80 | 248 | 419 | 552 | 688 | 797 | 873 | 940 | 997 | 1029 | 1047 | 1085 | 1104 | 1143 | 1181 | 1223 | 1239 | 1261 | 1280 | 1296 | 1308 | 1342 | 1353 | 1382 | 1400 | 1422 | 1448 | 1480 | 1513 | 1548 | 32678
D26: Computer, electronic and optical products | Change in Domestic Jobs after Productivity Effects by ISIC Code[ISIC 26] : NoSettings | 0 | 60 | 260 | 470 | 608 | 725 | 856 | 969 | 1061 | 1148 | 1225 | 1320 | 1404 | 1435 | 1491 | 1539 | 1589 | 1658 | 1735 | 1776 | 1803 | 1814 | 1806 | 1759 | 1745 | 1719 | 1708 | 1702 | 1709 | 1716 | 1722 | 40532
D27: Electrical equipment | Change in Domestic Jobs after Productivity Effects by ISIC Code[ISIC 27] : NoSettings | 0 | 27 | 149 | 278 | 358 | 425 | 502 | 560 | 607 | 650 | 687 | 733 | 777 | 781 | 809 | 828 | 850 | 883 | 924 | 943 | 952 | 952 | 945 | 903 | 894 | 869 | 858 | 850 | 850 | 852 | 854 | 21550
D28: Machinery and equipment, nec | Change in Domestic Jobs after Productivity Effects by ISIC Code[ISIC 28] : NoSettings | 0 | 1786 | 2509 | 3294 | 3813 | 4428 | 4766 | 5087 | 5487 | 5752 | 6053 | 6068 | 6180 | 5987 | 6059 | 5988 | 5940 | 5887 | 5721 | 5739 | 5735 | 5772 | 5849 | 5790 | 5996 | 5990 | 5991 | 6105 | 6187 | 6269 | 6436 | 162664
D29: Motor vehicles, trailers and semi-trailers | Change in Domestic Jobs after Productivity Effects by ISIC Code[ISIC 29] : NoSettings | 0 | 0 | 0 | 0 | 0 | 0 | 0 | 0 | 0 | 0 | 0 | 0 | 0 | 0 | 0 | 0 | 0 | 0 | 0 | 0 | 0 | 0 | 0 | 0 | 0 | 0 | 0 | 0 | 0 | 0 | 0 | 0
D30: Other transport equipment | Change in Domestic Jobs after Productivity Effects by ISIC Code[ISIC 30] : NoSettings | 0 | 0 | 0 | 0 | 0 | 0 | 0 | 0 | 0 | 0 | 0 | 0 | 0 | 0 | 0 | 0 | 0 | 0 | 0 | 0 | 0 | 0 | 0 | 0 | 0 | 0 | 0 | 0 | 0 | 0 | 0 | 0
D31T33: Other manufacturing; repair and installation of machinery and equipment | Change in Domestic Jobs after Productivity Effects by ISIC Code[ISIC 31T33] : NoSettings | 0 | 62 | 120 | 175 | 225 | 263 | 294 | 329 | 361 | 402 | 439 | 460 | 494 | 514 | 535 | 545 | 559 | 558 | 559 | 560 | 559 | 542 | 541 | 529 | 520 | 510 | 499 | 485 | 473 | 456 | 443 | 13011
D351: Electricity generation and distribution | Change in Domestic Jobs after Productivity Effects by ISIC Code[ISIC 351] : NoSettings | 0 | 2387 | 4633 | 8100 | 12025 | 16085 | 19728 | 23588 | 27465 | 31369 | 35757 | 39845 | 42933 | 47294 | 50079 | 53821 | 57040 | 60784 | 63951 | 67655 | 70851 | 74208 | 76520 | 79780 | 81319 | 84835 | 86794 | 89795 | 92736 | 95481 | 98132 | 1594990
D352T353: Energy pipelines and gas processing | Change in Domestic Jobs after Productivity Effects by ISIC Code[ISIC 352T353] : NoSettings | 0 | 2332 | 6597 | 7468 | 8508 | 9588 | 10358 | 10910 | 11565 | 12245 | 12827 | 14066 | 15459 | 16598 | 17849 | 18818 | 20050 | 21071 | 22194 | 23243 | 24465 | 25321 | 26521 | 27422 | 28486 | 29291 | 30364 | 31189 | 32376 | 33422 | 34648 | 585251
D36T39: Water and waste | Change in Domestic Jobs after Productivity Effects by ISIC Code[ISIC 36T39] : NoSettings | 0 | 9 | 23 | 39 | 54 | 69 | 85 | 100 | 114 | 128 | 142 | 155 | 173 | 188 | 203 | 217 | 231 | 242 | 254 | 266 | 277 | 286 | 297 | 305 | 315 | 323 | 331 | 341 | 349 | 357 | 370 | 6243
D41T43: Construction | Change in Domestic Jobs after Productivity Effects by ISIC Code[ISIC 41T43] : NoSettings | 0 | 3591 | 5878 | 8290 | 9917 | 11494 | 12847 | 14085 | 15510 | 16764 | 18341 | 19811 | 21537 | 21921 | 23534 | 24612 | 26186 | 28274 | 30491 | 32708 | 34828 | 36621 | 38404 | 38938 | 41386 | 42535 | 44630 | 46809 | 49527 | 52403 | 55619 | 827491
D45T47: Wholesale and retail trade; repair of motor vehicles | Change in Domestic Jobs after Productivity Effects by ISIC Code[ISIC 45T47] : NoSettings | 0 | 56 | 1024 | 2160 | 3167 | 4505 | 6042 | 7489 | 8888 | 10292 | 11596 | 12997 | 14625 | 16210 | 17887 | 19281 | 20649 | 21992 | 23423 | 24730 | 26118 | 27451 | 28783 | 29902 | 31077 | 32054 | 33255 | 34297 | 35416 | 36657 | 37983 | 580006
D49T53: Transportation and storage | Change in Domestic Jobs after Productivity Effects by ISIC Code[ISIC 49T53] : NoSettings | 0 | 1644 | 3504 | 6032 | 8613 | 11358 | 13919 | 16413 | 18903 | 21402 | 23993 | 26456 | 28600 | 31178 | 33149 | 35485 | 37553 | 39873 | 41953 | 44220 | 46271 | 48387 | 50032 | 51924 | 53218 | 55286 | 56715 | 58638 | 60668 | 62723 | 64783 | 1052893
D55T56: Accomodation and food services | Change in Domestic Jobs after Productivity Effects by ISIC Code[ISIC 55T56] : NoSettings | 0 | 1076 | 2919 | 4988 | 7000 | 9279 | 11539 | 13720 | 15851 | 17961 | 20076 | 22270 | 24407 | 26736 | 28782 | 30820 | 32717 | 34714 | 36612 | 38572 | 40468 | 42333 | 43922 | 45551 | 46857 | 48482 | 49871 | 51420 | 53099 | 54850 | 56634 | 913526
D58T60: Publishing, audiovisual and broadcasting activities | Change in Domestic Jobs after Productivity Effects by ISIC Code[ISIC 58T60] : NoSettings | 0 | 39 | 125 | 195 | 248 | 305 | 358 | 401 | 435 | 464 | 485 | 511 | 533 | 552 | 566 | 571 | 573 | 572 | 570 | 566 | 559 | 551 | 540 | 525 | 510 | 497 | 481 | 465 | 453 | 441 | 430 | 13521
D61: Telecommunications | Change in Domestic Jobs after Productivity Effects by ISIC Code[ISIC 61] : NoSettings | 0 | 16 | 39 | 66 | 87 | 110 | 131 | 148 | 163 | 174 | 184 | 193 | 200 | 207 | 210 | 213 | 214 | 214 | 213 | 212 | 210 | 207 | 203 | 199 | 193 | 189 | 183 | 178 | 174 | 169 | 165 | 5064
D62T63: IT and other information services | Change in Domestic Jobs after Productivity Effects by ISIC Code[ISIC 62T63] : NoSettings | 0 | 21 | 44 | 64 | 82 | 98 | 111 | 120 | 129 | 135 | 141 | 147 | 150 | 155 | 156 | 157 | 156 | 157 | 155 | 155 | 153 | 151 | 148 | 144 | 140 | 137 | 132 | 129 | 125 | 122 | 119 | 3833
D64T66: Financial and insurance activities | Change in Domestic Jobs after Productivity Effects by ISIC Code[ISIC 64T66] : NoSettings | 0 | 623 | 862 | 1062 | 1188 | 1302 | 1389 | 1456 | 1521 | 1543 | 1592 | 1651 | 1718 | 1766 | 1841 | 1870 | 1914 | 1961 | 2003 | 2027 | 2046 | 2055 | 2034 | 1990 | 1938 | 1873 | 1817 | 1753 | 1702 | 1660 | 1613 | 49770
D68: Real estate activities | Change in Domestic Jobs after Productivity Effects by ISIC Code[ISIC 68] : NoSettings | 0 | 176 | 506 | 912 | 1293 | 1725 | 2158 | 2570 | 2980 | 3379 | 3777 | 4161 | 4543 | 4929 | 5281 | 5608 | 5904 | 6217 | 6511 | 6814 | 7112 | 7396 | 7628 | 7850 | 8041 | 8247 | 8437 | 8639 | 8858 | 9091 | 9330 | 160073
D69T82: Other business sector services | Change in Domestic Jobs after Productivity Effects by ISIC Code[ISIC 69T82] : NoSettings | 0 | 335 | 986 | 1719 | 2248 | 2816 | 3416 | 3963 | 4473 | 4972 | 5457 | 5947 | 6446 | 6774 | 7187 | 7527 | 7863 | 8260 | 8670 | 9034 | 9366 | 9639 | 9841 | 9912 | 10099 | 10189 | 10353 | 10527 | 10750 | 10996 | 11255 | 211020
D84: Public admin. and defence; compulsory social security | Change in Domestic Jobs after Productivity Effects by ISIC Code[ISIC 84] : NoSettings | 0 | 1300 | 2892 | 4875 | 6887 | 10322 | 13861 | 17438 | 21027 | 24614 | 28228 | 31797 | 35417 | 39115 | 42624 | 45609 | 48487 | 51525 | 54493 | 57489 | 60434 | 63323 | 65853 | 68343 | 70567 | 73068 | 75440 | 77987 | 80769 | 83707 | 86669 | 1344160
D85: Education | Change in Domestic Jobs after Productivity Effects by ISIC Code[ISIC 85] : NoSettings | 0 | 250 | 781 | 1398 | 2018 | 3138 | 4349 | 5550 | 6743 | 7925 | 9098 | 10293 | 11582 | 12890 | 14184 | 15224 | 16253 | 17284 | 18329 | 19360 | 20429 | 21453 | 22405 | 23319 | 24160 | 24997 | 25889 | 26746 | 27682 | 28694 | 29716 | 452139
D86T88: Human health and social work | Change in Domestic Jobs after Productivity Effects by ISIC Code[ISIC 86T88] : NoSettings | 0 | 115 | 1157 | 2488 | 3676 | 5244 | 7007 | 8674 | 10290 | 11878 | 13410 | 14973 | 16758 | 18503 | 20321 | 21841 | 23347 | 24812 | 26344 | 27796 | 29354 | 30822 | 32227 | 33486 | 34736 | 35825 | 37116 | 38271 | 39530 | 40932 | 42370 | 653303
D90T96: Arts, entertainment, recreation and other service activities | Change in Domestic Jobs after Productivity Effects by ISIC Code[ISIC 90T96] : NoSettings | 0 | -2 | 236 | 538 | 803 | 1166 | 1584 | 1977 | 2357 | 2729 | 3085 | 3450 | 3881 | 4292 | 4733 | 5089 | 5447 | 5789 | 6152 | 6491 | 6863 | 7209 | 7548 | 7842 | 8146 | 8394 | 8707 | 8975 | 9269 | 9599 | 9939 | 152288
D97T98: Private households with employed persons | Change in Domestic Jobs after Productivity Effects by ISIC Code[ISIC 97T98] : NoSettings | 0 | 0 | 0 | 0 | 0 | 0 | 0 | 0 | 0 | 0 | 0 | 0 | 0 | 0 | 0 | 0 | 0 | 0 | 0 | 0 | 0 | 0 | 0 | 0 | 0 | 0 | 0 | 0 | 0 | 0 | 0 | 0
TOTAL |  | 0 | 17092 | 38109 | 59185 | 78804 | 101748 | 123644 | 144876 | 166197 | 187215 | 208913 | 230655 | 252022 | 273128 | 293171 | 311962 | 330294 | 349999 | 368831 | 388364 | 407059 | 424853 | 440352 | 454678 | 468394 | 483432 | 497457 | 513028 | 530432 | 548283 | 566935
Direct jobs only - industrial fuel shifting, hydrogen elec
| Time (Time) | 2020 | 2021 | 2022 | 2023 | 2024 | 2025 | 2026 | 2027 | 2028 | 2029 | 2030 | 2031 | 2032 | 2033 | 2034 | 2035 | 2036 | 2037 | 2038 | 2039 | 2040 | 2041 | 2042 | 2043 | 2044 | 2045 | 2046 | 2047 | 2048 | 2049 | 2050 | TOTAL
D01T03: Agriculture, forestry and fishing | Direct Change in Domestic Jobs after Productivity Effects by ISIC Code[ISIC 01T03] : NoSettings | 0 | 15 | 21 | 45 | 69 | 27 | -67 | -138 | -172 | -174 | -156 | -148 | -146 | -143 | -113 | -96 | -67 | -50 | -30 | -5 | 23 | 30 | 55 | 84 | 124 | 155 | 195 | 212 | 243 | 275 | 294 | 362
D05: Coal mining | Direct Change in Domestic Jobs after Productivity Effects by ISIC Code[ISIC 05] : NoSettings | 0 | 16 | 1 | -1 | -4 | -7 | -9 | -15 | -24 | -26 | -21 | -36 | -23 | -27 | -20 | -17 | -10 | -18 | -21 | -28 | -28 | -42 | -33 | -44 | -38 | -39 | -36 | -36 | -35 | -42 | -33 | -696
D06: Oil and gas extraction | Direct Change in Domestic Jobs after Productivity Effects by ISIC Code[ISIC 06] : NoSettings | 0 | -39 | -166 | -287 | -427 | -591 | -778 | -967 | -1140 | -1323 | -1503 | -1690 | -1859 | -2083 | -2272 | -2486 | -2719 | -2907 | -3131 | -3356 | -3557 | -3766 | -4040 | -4273 | -4504 | -4787 | -5009 | -5312 | -5608 | -5904 | -6165 | -82649
D07T08: Mining and quarrying of non-energy producing products | Direct Change in Domestic Jobs after Productivity Effects by ISIC Code[ISIC 07T08] : NoSettings | 0 | 0 | 0 | 0 | -2 | -5 | -8 | -10 | -12 | -14 | -15 | -15 | -16 | -17 | -18 | -19 | -19 | -20 | -20 | -20 | -21 | -21 | -22 | -22 | -22 | -22 | -22 | -22 | -22 | -22 | -22 | -470
D09: Mining support service activities | Direct Change in Domestic Jobs after Productivity Effects by ISIC Code[ISIC 09] : NoSettings | 0 | 0 | 0 | 0 | 0 | 0 | 0 | 0 | 0 | 0 | 0 | 0 | 0 | 0 | 0 | 0 | 0 | 0 | 0 | 0 | 0 | 0 | 0 | 0 | 0 | 0 | 0 | 0 | 0 | 0 | 0 | 0
D10T12: Food products, beverages and tobacco | Direct Change in Domestic Jobs after Productivity Effects by ISIC Code[ISIC 10T12] : NoSettings | 0 | 0 | 1 | 1 | -2 | -12 | -25 | -37 | -47 | -56 | -63 | -68 | -71 | -74 | -75 | -77 | -78 | -79 | -80 | -81 | -81 | -82 | -82 | -83 | -83 | -83 | -82 | -81 | -79 | -78 | -77 | -1814
D13T15: Textiles, wearing apparel, leather and related products | Direct Change in Domestic Jobs after Productivity Effects by ISIC Code[ISIC 13T15] : NoSettings | 0 | 0 | 0 | 0 | 0 | 0 | 1 | 1 | 1 | 1 | 1 | 1 | 2 | 2 | 2 | 2 | 2 | 2 | 2 | 2 | 2 | 2 | 2 | 2 | 2 | 2 | 2 | 2 | 2 | 2 | 2 | 44
D16: Wood and products of wood and cork | Direct Change in Domestic Jobs after Productivity Effects by ISIC Code[ISIC 16] : NoSettings | 0 | 0 | 158 | 299 | 485 | 663 | 821 | 942 | 1054 | 1154 | 1246 | 1345 | 1425 | 1462 | 1533 | 1549 | 1593 | 1614 | 1646 | 1660 | 1681 | 1684 | 1687 | 1663 | 1658 | 1618 | 1617 | 1586 | 1573 | 1561 | 1546 | 38523
D17T18: Paper products and printing | Direct Change in Domestic Jobs after Productivity Effects by ISIC Code[ISIC 17T18] : NoSettings | 0 | 0 | 2 | 4 | 4 | -5 | -19 | -33 | -45 | -58 | -67 | -74 | -79 | -85 | -85 | -87 | -87 | -88 | -89 | -91 | -90 | -94 | -96 | -97 | -99 | -101 | -99 | -101 | -102 | -100 | -100 | -2061
D19: Coke and refined petroleum products | Direct Change in Domestic Jobs after Productivity Effects by ISIC Code[ISIC 19] : NoSettings | 0 | -105 | -204 | -327 | -463 | -625 | -783 | -928 | -1110 | -1250 | -1421 | -1574 | -1734 | -1859 | -1983 | -2098 | -2207 | -2338 | -2485 | -2575 | -2754 | -2900 | -3014 | -3167 | -3272 | -3337 | -3496 | -3622 | -3704 | -3808 | -3883 | -63026
D20: Chemicals | Direct Change in Domestic Jobs after Productivity Effects by ISIC Code[ISIC 20] : NoSettings | 0 | 1 | 1 | -114 | -432 | -713 | -939 | -1103 | -1214 | -1272 | -1281 | -1257 | -1207 | -1217 | -1260 | -1311 | -1353 | -1391 | -1418 | -1441 | -1464 | -1486 | -1502 | -1514 | -1520 | -1522 | -1513 | -1503 | -1492 | -1477 | -1466 | -35380
D21: Pharmaceuticals | Direct Change in Domestic Jobs after Productivity Effects by ISIC Code[ISIC 21] : NoSettings | 0 | 0 | 0 | 0 | 0 | 0 | 0 | 0 | 0 | 0 | 0 | 0 | 0 | 0 | 0 | 0 | 0 | 0 | 0 | 0 | 0 | 0 | 0 | 0 | 0 | 0 | 0 | 0 | 0 | 0 | 0 | 0
D22: Rubber and plastic products | Direct Change in Domestic Jobs after Productivity Effects by ISIC Code[ISIC 22] : NoSettings | 0 | 0 | 0 | -1 | -5 | -12 | -19 | -25 | -29 | -31 | -33 | -34 | -34 | -33 | -33 | -33 | -33 | -34 | -34 | -34 | -34 | -34 | -34 | -34 | -34 | -34 | -34 | -33 | -33 | -33 | -32 | -826
D231: Glass | Direct Change in Domestic Jobs after Productivity Effects by ISIC Code[ISIC 231] : NoSettings | 0 | 0 | 25 | 46 | 71 | 91 | 107 | 116 | 123 | 129 | 136 | 142 | 147 | 148 | 152 | 151 | 153 | 153 | 154 | 154 | 155 | 153 | 152 | 147 | 145 | 140 | 140 | 136 | 134 | 133 | 131 | 3764
D239: Cement and other nometallic minerals | Direct Change in Domestic Jobs after Productivity Effects by ISIC Code[ISIC 239] : NoSettings | 0 | 0 | 3 | 3 | -2 | -7 | -12 | -15 | -17 | -18 | -16 | -14 | -10 | -8 | -6 | -5 | -3 | -2 | -2 | -1 | 0 | 0 | 0 | 0 | 0 | 0 | 0 | 0 | 0 | 0 | 0 | -132
D241: Iron and steel | Direct Change in Domestic Jobs after Productivity Effects by ISIC Code[ISIC 241] : NoSettings | 0 | 0 | 0 | -8 | -38 | -64 | -85 | -100 | -108 | -110 | -107 | -103 | -98 | -95 | -93 | -90 | -88 | -87 | -86 | -86 | -86 | -86 | -85 | -85 | -85 | -85 | -84 | -82 | -81 | -79 | -78 | -2362
D242: Other metals | Direct Change in Domestic Jobs after Productivity Effects by ISIC Code[ISIC 242] : NoSettings | 0 | 0 | 44 | 81 | 113 | 137 | 154 | 163 | 171 | 178 | 187 | 197 | 208 | 212 | 216 | 214 | 215 | 213 | 214 | 211 | 209 | 204 | 201 | 195 | 190 | 183 | 181 | 177 | 175 | 174 | 172 | 5189
D25: Fabricated metal products | Direct Change in Domestic Jobs after Productivity Effects by ISIC Code[ISIC 25] : NoSettings | 0 | 0 | 96 | 181 | 236 | 294 | 336 | 351 | 359 | 361 | 340 | 313 | 311 | 292 | 300 | 305 | 320 | 306 | 306 | 299 | 294 | 285 | 305 | 304 | 325 | 327 | 344 | 356 | 373 | 392 | 411 | 9022
D26: Computer, electronic and optical products | Direct Change in Domestic Jobs after Productivity Effects by ISIC Code[ISIC 26] : NoSettings | 0 | 13 | 171 | 325 | 407 | 469 | 552 | 618 | 665 | 708 | 742 | 798 | 852 | 847 | 881 | 900 | 928 | 970 | 1027 | 1046 | 1055 | 1048 | 1031 | 972 | 956 | 915 | 902 | 885 | 881 | 878 | 874 | 23316
D27: Electrical equipment | Direct Change in Domestic Jobs after Productivity Effects by ISIC Code[ISIC 27] : NoSettings | 0 | 5 | 109 | 213 | 269 | 311 | 367 | 406 | 433 | 457 | 476 | 505 | 537 | 526 | 544 | 551 | 564 | 586 | 619 | 628 | 630 | 622 | 611 | 565 | 554 | 524 | 511 | 499 | 495 | 492 | 490 | 14099
D28: Machinery and equipment, nec | Direct Change in Domestic Jobs after Productivity Effects by ISIC Code[ISIC 28] : NoSettings | 0 | 1722 | 2390 | 3106 | 3563 | 4112 | 4393 | 4659 | 5007 | 5222 | 5474 | 5448 | 5523 | 5293 | 5336 | 5235 | 5162 | 5083 | 4896 | 4891 | 4867 | 4884 | 4949 | 4878 | 5077 | 5058 | 5055 | 5157 | 5228 | 5298 | 5453 | 142419
D29: Motor vehicles, trailers and semi-trailers | Direct Change in Domestic Jobs after Productivity Effects by ISIC Code[ISIC 29] : NoSettings | 0 | 0 | 0 | 0 | 0 | 0 | 0 | 0 | 0 | 0 | 0 | 0 | 0 | 0 | 0 | 0 | 0 | 0 | 0 | 0 | 0 | 0 | 0 | 0 | 0 | 0 | 0 | 0 | 0 | 0 | 0 | 0
D30: Other transport equipment | Direct Change in Domestic Jobs after Productivity Effects by ISIC Code[ISIC 30] : NoSettings | 0 | 0 | 0 | 0 | 0 | 0 | 0 | 0 | 0 | 0 | 0 | 0 | 0 | 0 | 0 | 0 | 0 | 0 | 0 | 0 | 0 | 0 | 0 | 0 | 0 | 0 | 0 | 0 | 0 | 0 | 0 | 0
D31T33: Other manufacturing; repair and installation of machinery and equipment | Direct Change in Domestic Jobs after Productivity Effects by ISIC Code[ISIC 31T33] : NoSettings | 0 | 58 | 108 | 154 | 196 | 226 | 249 | 275 | 301 | 335 | 365 | 378 | 406 | 419 | 435 | 440 | 451 | 446 | 446 | 442 | 441 | 423 | 421 | 409 | 402 | 391 | 381 | 368 | 355 | 337 | 324 | 10382
D351: Electricity generation and distribution | Direct Change in Domestic Jobs after Productivity Effects by ISIC Code[ISIC 351] : NoSettings | 0 | 2348 | 4543 | 7936 | 11783 | 15758 | 19319 | 23095 | 26888 | 30709 | 35007 | 39009 | 42022 | 46291 | 49006 | 52669 | 55817 | 59483 | 62582 | 66209 | 69338 | 72625 | 74885 | 78083 | 79584 | 83034 | 84952 | 87897 | 90780 | 93469 | 96064 | 1561185
D352T353: Energy pipelines and gas processing | Direct Change in Domestic Jobs after Productivity Effects by ISIC Code[ISIC 352T353] : NoSettings | 0 | 2207 | 6286 | 7078 | 8035 | 9026 | 9719 | 10199 | 10768 | 11349 | 11818 | 12962 | 14256 | 15299 | 16463 | 17350 | 18492 | 19428 | 20466 | 21430 | 22560 | 23342 | 24460 | 25286 | 26278 | 27006 | 28004 | 28752 | 29843 | 30799 | 31924 | 540885
D36T39: Water and waste | Direct Change in Domestic Jobs after Productivity Effects by ISIC Code[ISIC 36T39] : NoSettings | 0 | 2 | 3 | 7 | 11 | 14 | 17 | 20 | 23 | 27 | 31 | 31 | 37 | 40 | 45 | 48 | 52 | 53 | 55 | 56 | 58 | 57 | 61 | 61 | 64 | 65 | 66 | 68 | 69 | 69 | 72 | 1282
D41T43: Construction | Direct Change in Domestic Jobs after Productivity Effects by ISIC Code[ISIC 41T43] : NoSettings | 0 | 3360 | 5410 | 7623 | 9083 | 10489 | 11688 | 12781 | 14055 | 15161 | 16579 | 17856 | 19379 | 19604 | 21019 | 21914 | 23283 | 25135 | 27114 | 29078 | 30956 | 32517 | 34077 | 34438 | 36645 | 37574 | 39432 | 41351 | 43761 | 46319 | 49186 | 736867
D45T47: Wholesale and retail trade; repair of motor vehicles | Direct Change in Domestic Jobs after Productivity Effects by ISIC Code[ISIC 45T47] : NoSettings | 0 | 16 | 41 | 87 | 144 | 199 | 273 | 356 | 447 | 574 | 671 | 800 | 934 | 1099 | 1254 | 1426 | 1568 | 1743 | 1934 | 2089 | 2219 | 2389 | 2581 | 2721 | 2881 | 3044 | 3212 | 3379 | 3530 | 3683 | 3889 | 49183
D49T53: Transportation and storage | Direct Change in Domestic Jobs after Productivity Effects by ISIC Code[ISIC 49T53] : NoSettings | 0 | 3 | 144 | 283 | 390 | 524 | 654 | 699 | 737 | 766 | 758 | 746 | 776 | 767 | 817 | 868 | 943 | 988 | 1066 | 1125 | 1177 | 1214 | 1300 | 1309 | 1397 | 1419 | 1493 | 1556 | 1646 | 1745 | 1847 | 29157
D55T56: Accomodation and food services | Direct Change in Domestic Jobs after Productivity Effects by ISIC Code[ISIC 55T56] : NoSettings | 0 | 0 | 0 | 0 | 0 | 0 | 0 | 0 | 0 | 0 | 0 | 0 | 0 | 0 | 0 | 0 | 0 | 0 | 0 | 0 | 0 | 0 | 0 | 0 | 0 | 0 | 0 | 0 | 0 | 0 | 0 | 0
D58T60: Publishing, audiovisual and broadcasting activities | Direct Change in Domestic Jobs after Productivity Effects by ISIC Code[ISIC 58T60] : NoSettings | 0 | 0 | 0 | 0 | 0 | 0 | 0 | 0 | 0 | 0 | 0 | 0 | 0 | 0 | 0 | 0 | 0 | 0 | 0 | 0 | 0 | 0 | 0 | 0 | 0 | 0 | 0 | 0 | 0 | 0 | 0 | 0
D61: Telecommunications | Direct Change in Domestic Jobs after Productivity Effects by ISIC Code[ISIC 61] : NoSettings | 0 | 0 | 0 | 0 | 0 | 0 | 0 | 0 | 0 | 0 | 0 | 0 | 0 | 0 | 0 | 0 | 0 | 0 | 0 | 0 | 0 | 0 | 0 | 0 | 0 | 0 | 0 | 0 | 0 | 0 | 0 | 0
D62T63: IT and other information services | Direct Change in Domestic Jobs after Productivity Effects by ISIC Code[ISIC 62T63] : NoSettings | 0 | 0 | 0 | 0 | 0 | 0 | 0 | 0 | 0 | 0 | 0 | 0 | 0 | 0 | 0 | 0 | 0 | 0 | 0 | 0 | 0 | 0 | 0 | 0 | 0 | 0 | 0 | 0 | 0 | 0 | 0 | 0
D64T66: Financial and insurance activities | Direct Change in Domestic Jobs after Productivity Effects by ISIC Code[ISIC 64T66] : NoSettings | 0 | 551 | 614 | 622 | 573 | 477 | 344 | 207 | 76 | -89 | -219 | -349 | -483 | -634 | -753 | -890 | -1006 | -1116 | -1231 | -1357 | -1492 | -1626 | -1774 | -1932 | -2087 | -2251 | -2412 | -2574 | -2733 | -2893 | -3060 | -29497
D68: Real estate activities | Direct Change in Domestic Jobs after Productivity Effects by ISIC Code[ISIC 68] : NoSettings | 0 | 0 | 1 | 14 | 24 | 33 | 40 | 47 | 65 | 82 | 102 | 108 | 117 | 113 | 116 | 113 | 106 | 104 | 98 | 101 | 105 | 109 | 109 | 103 | 112 | 106 | 105 | 104 | 102 | 102 | 106 | 2547
D69T82: Other business sector services | Direct Change in Domestic Jobs after Productivity Effects by ISIC Code[ISIC 69T82] : NoSettings | 0 | 182 | 532 | 910 | 1113 | 1303 | 1519 | 1704 | 1865 | 2026 | 2178 | 2331 | 2495 | 2480 | 2579 | 2627 | 2692 | 2807 | 2947 | 3043 | 3113 | 3140 | 3136 | 3011 | 3035 | 2944 | 2938 | 2934 | 2963 | 3001 | 3052 | 70600
D84: Public admin. and defence; compulsory social security | Direct Change in Domestic Jobs after Productivity Effects by ISIC Code[ISIC 84] : NoSettings | 0 | 8 | 323 | 660 | 863 | 1042 | 1250 | 1419 | 1569 | 1707 | 1806 | 1911 | 2057 | 2042 | 2149 | 2219 | 2299 | 2390 | 2525 | 2594 | 2646 | 2664 | 2700 | 2591 | 2650 | 2589 | 2628 | 2656 | 2720 | 2797 | 2886 | 60360
D85: Education | Direct Change in Domestic Jobs after Productivity Effects by ISIC Code[ISIC 85] : NoSettings | 0 | 0 | 0 | 0 | 0 | 0 | 0 | 0 | 0 | 0 | 0 | 0 | 0 | 0 | 0 | 0 | 0 | 0 | 0 | 0 | 0 | 0 | 0 | 0 | 0 | 0 | 0 | 0 | 0 | 0 | 0 | 0
D86T88: Human health and social work | Direct Change in Domestic Jobs after Productivity Effects by ISIC Code[ISIC 86T88] : NoSettings | 0 | 0 | 0 | 0 | 0 | 0 | 0 | 0 | 0 | 0 | 0 | 0 | 0 | 0 | 0 | 0 | 0 | 0 | 0 | 0 | 0 | 0 | 0 | 0 | 0 | 0 | 0 | 0 | 0 | 0 | 0 | 0
D90T96: Arts, entertainment, recreation and other service activities | Direct Change in Domestic Jobs after Productivity Effects by ISIC Code[ISIC 90T96] : NoSettings | 0 | 0 | 0 | 0 | 0 | 0 | 0 | 0 | 0 | 0 | 0 | 0 | 0 | 0 | 0 | 0 | 0 | 0 | 0 | 0 | 0 | 0 | 0 | 0 | 0 | 0 | 0 | 0 | 0 | 0 | 0 | 0
D97T98: Private households with employed persons | Direct Change in Domestic Jobs after Productivity Effects by ISIC Code[ISIC 97T98] : NoSettings | 0 | 0 | 0 | 0 | 0 | 0 | 0 | 0 | 0 | 0 | 0 | 0 | 0 | 0 | 0 | 0 | 0 | 0 | 0 | 0 | 0 | 0 | 0 | 0 | 0 | 0 | 0 | 0 | 0 | 0 | 0 | 0
TOTAL |  | 0 | 10363 | 20657 | 28940 | 36057 | 43154 | 49059 | 54687 | 60689 | 66525 | 73015 | 79519 | 85724 | 90661 | 96136 | 101372 | 106970 | 113374 | 119470 | 125983 | 131922 | 137255 | 142041 | 145571 | 150335 | 154833 | 159371 | 164709 | 170984 | 177090 | 183807

## us graph
Column Labels
Values | DisabledPolicies=Fraction of Industrial Fuel Use Shifted to Other Fuels[agriculture and forestry 01T03,electricity if], Fraction of Industrial Fuel Use Shifted to Other Fuels[coal mining 05,electricity if], Fraction of Industrial Fuel Use Shifted to Other Fuels[coal mining 05,hydrogen if], Fraction of Industrial Fuel Use Shifted to Other Fuels[oil and gas extraction 06,electricity if], Fraction of Industrial Fuel Use Shifted to Other Fuels[oil and gas extraction 06,hydrogen if], Fraction of Industrial Fuel Use Shifted to Other Fuels[other mining and quarrying 07T08,electricity if], Fraction of Industrial Fuel Use Shifted to Other Fuels[other mining and quarrying 07T08,hydrogen if], Fraction of Industrial Fuel Use Shifted to Other Fuels[food beverage and tobacco 10T12,electricity if], Fraction of Industrial Fuel Use Shifted to Other Fuels[food beverage and tobacco 10T12,hydrogen if], Fraction of Industrial Fuel Use Shifted to Other Fuels[textiles apparel and leather 13T15,electricity if], Fraction of Industrial Fuel Use Shifted to Other Fuels[textiles apparel and leather 13T15,hydrogen if], Fraction of Industrial Fuel Use Shifted to Other Fuels[wood products 16,electricity if], Fraction of Industrial Fuel Use Shifted to Other Fuels[wood products 16,hydrogen if], Fraction of Industrial Fuel Use Shifted to Other Fuels[pulp paper and printing 17T18,electricity if], Fraction of Industrial Fuel Use Shifted to Other Fuels[pulp paper and printing 17T18,hydrogen if], Fraction of Industrial Fuel Use Shifted to Other Fuels[refined petroleum and coke 19,electricity if], Fraction of Industrial Fuel Use Shifted to Other Fuels[refined petroleum and coke 19,hydrogen if], Fraction of Industrial Fuel Use Shifted to Other Fuels[chemicals 20,electricity if], Fraction of Industrial Fuel Use Shifted to Other Fuels[chemicals 20,hydrogen if], Fraction of Industrial Fuel Use Shifted to Other Fuels[rubber and plastic products 22,electricity if], Fraction of Industrial Fuel Use Shifted to Other Fuels[rubber and plastic products 22,hydrogen if], Fraction of Industrial Fuel Use Shifted to Other Fuels[glass and glass products 231,electricity if], Fraction of Industrial Fuel Use Shifted to Other Fuels[glass and glass products 231,hydrogen if], Fraction of Industrial Fuel Use Shifted to Other Fuels[cement and other nonmetallic minerals 239,electricity if], Fraction of Industrial Fuel Use Shifted to Other Fuels[cement and other nonmetallic minerals 239,hydrogen if], Fraction of Industrial Fuel Use Shifted to Other Fuels[iron and steel 241,electricity if], Fraction of Industrial Fuel Use Shifted to Other Fuels[iron and steel 241,hydrogen if], Fraction of Industrial Fuel Use Shifted to Other Fuels[other metals 242,electricity if], Fraction of Industrial Fuel Use Shifted to Other Fuels[other metals 242,hydrogen if], Fraction of Industrial Fuel Use Shifted to Other Fuels[metal products except machinery and vehicles 25,electricity if], Fraction of Industrial Fuel Use Shifted to Other Fuels[metal products except machinery and vehicles 25,hydrogen if], Fraction of Industrial Fuel Use Shifted to Other Fuels[computers and electronics 26,electricity if], Fraction of Industrial Fuel Use Shifted to Other Fuels[computers and electronics 26,hydrogen if], Fraction of Industrial Fuel Use Shifted to Other Fuels[appliances and electrical equipment 27,electricity if], Fraction of Industrial Fuel Use Shifted to Other Fuels[appliances and electrical equipment 27,hydrogen if], Fraction of Industrial Fuel Use Shifted to Other Fuels[other machinery 28,electricity if], Fraction of Industrial Fuel Use Shifted to Other Fuels[other machinery 28,hydrogen if], Fraction of Industrial Fuel Use Shifted to Other Fuels[road vehicles 29,electricity if], Fraction of Industrial Fuel Use Shifted to Other Fuels[road vehicles 29,hydrogen if], Fraction of Industrial Fuel Use Shifted to Other Fuels[nonroad vehicles 30,electricity if], Fraction of Industrial Fuel Use Shifted to Other Fuels[nonroad vehicles 30,hydrogen if], Fraction of Industrial Fuel Use Shifted to Other Fuels[other manufacturing 31T33,electricity if], Fraction of Industrial Fuel Use Shifted to Other Fuels[other manufacturing 31T33,hydrogen if], Fraction of Industrial Fuel Use Shifted to Other Fuels[energy pipelines and gas processing 352T353,electricity if], Fraction of Industrial Fuel Use Shifted to Other Fuels[construction 41T43,electricity if] | DisabledPolicies=Industry Sector Fraction of Potential Additional CCS Achieved[chemicals 20,process emissions], Industry Sector Fraction of Potential Additional CCS Achieved[cement and other nonmetallic minerals 239,process emissions], Industry Sector Fraction of Potential Additional CCS Achieved[iron and steel 241,process emissions] | DisabledPolicies=Percent Reduction in Nonenergy Nonagriculture Industry Product Demand[cement and other nonmetallic minerals 239], Percent Reduction in Nonenergy Nonagriculture Industry Product Demand[iron and steel 241] | Grand Total
Sum of 2020 | 0 | 0 | 0 | 0
Sum of 2021 | 84715 | 14872 | -2340 | 97247
Sum of 2022 | 213536 | 21953 | -6058 | 229431
Sum of 2023 | 335419 | 24070 | -10210 | 349279
Sum of 2024 | 453350 | 24240 | -14430 | 463160
Sum of 2025 | 581750 | 24610 | -19090 | 587270
Sum of 2026 | 741280 | 25140 | -23850 | 742570
Sum of 2027 | 835980 | 25910 | -28610 | 833280
Sum of 2028 | 903400 | 27090 | -33530 | 896960
Sum of 2029 | 962300 | 27970 | -38160 | 952110
Sum of 2030 | 1017980 | 28740 | -42640 | 1004080
Sum of 2031 | 1101180 | 31590 | -47350 | 1085420
Sum of 2032 | 1197130 | 34290 | -51990 | 1179430
Sum of 2033 | 1292820 | 36850 | -56580 | 1273090
Sum of 2034 | 1393520 | 39670 | -61060 | 1372130
Sum of 2035 | 1491160 | 42380 | -65250 | 1468290
Sum of 2036 | 1579680 | 45010 | -69370 | 1555320
Sum of 2037 | 1650080 | 47760 | -73200 | 1624640
Sum of 2038 | 1701950 | 50610 | -76770 | 1675790
Sum of 2039 | 1738590 | 53440 | -80250 | 1711780
Sum of 2040 | 1773870 | 56440 | -83560 | 1746750
Sum of 2041 | 1812950 | 59800 | -87100 | 1785650
Sum of 2042 | 1857700 | 63460 | -90490 | 1830670
Sum of 2043 | 1907730 | 67210 | -93990 | 1880950
Sum of 2044 | 1956700 | 70910 | -97600 | 1930010
Sum of 2045 | 2005180 | 74680 | -101060 | 1978800
Sum of 2046 | 2048470 | 77980 | -104320 | 2022130
Sum of 2047 | 2088880 | 81200 | -107400 | 2062680
Sum of 2048 | 2128590 | 84410 | -110660 | 2102340
Sum of 2049 | 2176030 | 87800 | -113840 | 2149990
Sum of 2050 | 2234070 | 91360 | -117230 | 2208200

## Script Setup
Policy | Setting | Policy Group | Sector Group | Policy | Sector
Additional LCFS Percentage | 0.15 | LCFS | Transportation | (True, "Additional LCFS Percentage","Additional LCFS Percentage",[0,0.15],"LCFS"), | (True, "Additional LCFS Percentage","Additional LCFS Percentage",[0,0.15],"Transportation"),
Additional Minimum Required EV Sales Percentage[passenger,LDVs] | 1 | Passenger Car ZEV Sales Standard | Transportation | (True, "Additional Minimum Required EV Sales Percentage[passenger,LDVs]","Additional Minimum Required EV Sales Percentage[passenger,LDVs]",[0,1],"Passenger Car ZEV Sales Standard"), | (True, "Additional Minimum Required EV Sales Percentage[passenger,LDVs]","Additional Minimum Required EV Sales Percentage[passenger,LDVs]",[0,1],"Transportation"),
Additional Minimum Required EV Sales Percentage[passenger,HDVs] | 1 | California HDV Rules | Transportation | (True, "Additional Minimum Required EV Sales Percentage[passenger,HDVs]","Additional Minimum Required EV Sales Percentage[passenger,HDVs]",[0,1],"California HDV Rules"), | (True, "Additional Minimum Required EV Sales Percentage[passenger,HDVs]","Additional Minimum Required EV Sales Percentage[passenger,HDVs]",[0,1],"Transportation"),
Additional Minimum Required EV Sales Percentage[passenger,motorbikes] | 1 | California HDV Rules | Transportation | (True, "Additional Minimum Required EV Sales Percentage[passenger,motorbikes]","Additional Minimum Required EV Sales Percentage[passenger,motorbikes]",[0,1],"California HDV Rules"), | (True, "Additional Minimum Required EV Sales Percentage[passenger,motorbikes]","Additional Minimum Required EV Sales Percentage[passenger,motorbikes]",[0,1],"Transportation"),
Additional Minimum Required EV Sales Percentage[freight,LDVs] | 1 | California HDV Rules | Transportation | (True, "Additional Minimum Required EV Sales Percentage[freight,LDVs]","Additional Minimum Required EV Sales Percentage[freight,LDVs]",[0,1],"California HDV Rules"), | (True, "Additional Minimum Required EV Sales Percentage[freight,LDVs]","Additional Minimum Required EV Sales Percentage[freight,LDVs]",[0,1],"Transportation"),
Additional Minimum Required EV Sales Percentage[freight,HDVs] | 1 | California HDV Rules | Transportation | (True, "Additional Minimum Required EV Sales Percentage[freight,HDVs]","Additional Minimum Required EV Sales Percentage[freight,HDVs]",[0,1],"California HDV Rules"), | (True, "Additional Minimum Required EV Sales Percentage[freight,HDVs]","Additional Minimum Required EV Sales Percentage[freight,HDVs]",[0,1],"Transportation"),
Boolean Ban New Power Plants[hard coal es] | 1 | Power Sector Coal Regs | Electricity | (True, "Boolean Ban New Power Plants[hard coal es]","Boolean Ban New Power Plants[hard coal es]",[0,1],"Power Sector Coal Regs"), | (True, "Boolean Ban New Power Plants[hard coal es]","Boolean Ban New Power Plants[hard coal es]",[0,1],"Electricity"),
Boolean Ban New Power Plants[natural gas nonpeaker es] | 1 | Power Sector Gas Regs | Electricity | (True, "Boolean Ban New Power Plants[natural gas nonpeaker es]","Boolean Ban New Power Plants[natural gas nonpeaker es]",[0,1],"Power Sector Gas Regs"), | (True, "Boolean Ban New Power Plants[natural gas nonpeaker es]","Boolean Ban New Power Plants[natural gas nonpeaker es]",[0,1],"Electricity"),
Boolean Ban New Power Plants[lignite es] | 1 | Power Sector Coal Regs | Electricity | (True, "Boolean Ban New Power Plants[lignite es]","Boolean Ban New Power Plants[lignite es]",[0,1],"Power Sector Coal Regs"), | (True, "Boolean Ban New Power Plants[lignite es]","Boolean Ban New Power Plants[lignite es]",[0,1],"Electricity"),
Boolean Use Non BAU Capacity Retirement Schedule[nuclear es] | 1 | Nuclear capacity lifetime extension | Electricity | (True, "Boolean Use Non BAU Capacity Retirement Schedule[nuclear es]","Boolean Use Non BAU Capacity Retirement Schedule[nuclear es]",[0,1],"Nuclear capacity lifetime extension"), | (True, "Boolean Use Non BAU Capacity Retirement Schedule[nuclear es]","Boolean Use Non BAU Capacity Retirement Schedule[nuclear es]",[0,1],"Electricity"),
Boolean Use Non BAU Mandated Capacity Construction Schedule[natural gas nonpeaker es] | 1 | Power Sector Gas Regs | Electricity | (True, "Boolean Use Non BAU Mandated Capacity Construction Schedule[natural gas nonpeaker es]","Boolean Use Non BAU Mandated Capacity Construction Schedule[natural gas nonpeaker es]",[0,1],"Power Sector Gas Regs"), | (True, "Boolean Use Non BAU Mandated Capacity Construction Schedule[natural gas nonpeaker es]","Boolean Use Non BAU Mandated Capacity Construction Schedule[natural gas nonpeaker es]",[0,1],"Electricity"),
Boolean Use Non BAU RPS Qualifying Resource Definitions | 1 | 100% Clean Electricity Standard | Electricity | (True, "Boolean Use Non BAU RPS Qualifying Resource Definitions","Boolean Use Non BAU RPS Qualifying Resource Definitions",[0,1],"100% Clean Electricity Standard"), | (True, "Boolean Use Non BAU RPS Qualifying Resource Definitions","Boolean Use Non BAU RPS Qualifying Resource Definitions",[0,1],"Electricity"),
Electricity Sector Fraction of Potential Additional CCS Achieved[petroleum es] | 1 | Power Sector Gas Regs | Electricity | (True, "Electricity Sector Fraction of Potential Additional CCS Achieved[petroleum es]","Electricity Sector Fraction of Potential Additional CCS Achieved[petroleum es]",[0,1],"Power Sector Gas Regs"), | (True, "Electricity Sector Fraction of Potential Additional CCS Achieved[petroleum es]","Electricity Sector Fraction of Potential Additional CCS Achieved[petroleum es]",[0,1],"Electricity"),
Electricity Sector Fraction of Potential Additional CCS Achieved[natural gas peaker es] | 1 | Power Sector Gas Regs | Electricity | (True, "Electricity Sector Fraction of Potential Additional CCS Achieved[natural gas peaker es]","Electricity Sector Fraction of Potential Additional CCS Achieved[natural gas peaker es]",[0,1],"Power Sector Gas Regs"), | (True, "Electricity Sector Fraction of Potential Additional CCS Achieved[natural gas peaker es]","Electricity Sector Fraction of Potential Additional CCS Achieved[natural gas peaker es]",[0,1],"Electricity"),
EV Charger Deployment | 140 | EV Charger Deployment | Transportation | (True, "EV Charger Deployment","EV Charger Deployment",[0,140],"EV Charger Deployment "), | (True, "EV Charger Deployment","EV Charger Deployment",[0,140],"Transportation"),
Fraction of Additional Demand Response Potential Achieved | 1 | Grid Flexibility | Electricity | (True, "Fraction of Additional Demand Response Potential Achieved","Fraction of Additional Demand Response Potential Achieved",[0,1],"Grid Flexibility"), | (True, "Fraction of Additional Demand Response Potential Achieved","Fraction of Additional Demand Response Potential Achieved",[0,1],"Electricity"),
Fraction of Additional Grid Battery Storage Potential Achieved | 1 | Grid Flexibility | Electricity | (True, "Fraction of Additional Grid Battery Storage Potential Achieved","Fraction of Additional Grid Battery Storage Potential Achieved",[0,1],"Grid Flexibility"), | (True, "Fraction of Additional Grid Battery Storage Potential Achieved","Fraction of Additional Grid Battery Storage Potential Achieved",[0,1],"Electricity"),
Fraction of Afforestation and Reforestation Achieved | 1 | Afforestation and Reforestation | Land | (True, "Fraction of Afforestation and Reforestation Achieved","Fraction of Afforestation and Reforestation Achieved",[0,1],"Afforestation and Reforestation"), | (True, "Fraction of Afforestation and Reforestation Achieved","Fraction of Afforestation and Reforestation Achieved",[0,1],"Land"),
Fraction of Cement Measures Achieved | 1 | Cement Clinker Substitution | Industry Energy | (True, "Fraction of Cement Measures Achieved","Fraction of Cement Measures Achieved",[0,1],"Cement Clinker Substitution"), | (True, "Fraction of Cement Measures Achieved","Fraction of Cement Measures Achieved",[0,1],"Industry Energy"),
Fraction of Cropland and Rice Measures Achieved | 1 | Cropland Measures | Agriculture | (True, "Fraction of Cropland and Rice Measures Achieved","Fraction of Cropland and Rice Measures Achieved",[0,1],"Cropland Measures"), | (True, "Fraction of Cropland and Rice Measures Achieved","Fraction of Cropland and Rice Measures Achieved",[0,1],"Agriculture"),
Fraction of F Gas Destruction Achieved | 1 | F-Gas Policies | Industry Non-CO2 | (True, "Fraction of F Gas Destruction Achieved","Fraction of F Gas Destruction Achieved",[0,1],"F-Gas Policies"), | (True, "Fraction of F Gas Destruction Achieved","Fraction of F Gas Destruction Achieved",[0,1],"Industry Non-CO2"),
Fraction of F Gas Inspct Maint Retrofit Achieved | 1 | F-Gas Policies | Industry Non-CO2 | (True, "Fraction of F Gas Inspct Maint Retrofit Achieved","Fraction of F Gas Inspct Maint Retrofit Achieved",[0,1],"F-Gas Policies"), | (True, "Fraction of F Gas Inspct Maint Retrofit Achieved","Fraction of F Gas Inspct Maint Retrofit Achieved",[0,1],"Industry Non-CO2"),
Fraction of F Gas Recovery Achieved | 1 | F-Gas Policies | Industry Non-CO2 | (True, "Fraction of F Gas Recovery Achieved","Fraction of F Gas Recovery Achieved",[0,1],"F-Gas Policies"), | (True, "Fraction of F Gas Recovery Achieved","Fraction of F Gas Recovery Achieved",[0,1],"Industry Non-CO2"),
Fraction of F Gas Substitution Achieved | 1 | F-Gas Policies | Industry Non-CO2 | (True, "Fraction of F Gas Substitution Achieved","Fraction of F Gas Substitution Achieved",[0,1],"F-Gas Policies"), | (True, "Fraction of F Gas Substitution Achieved","Fraction of F Gas Substitution Achieved",[0,1],"Industry Non-CO2"),
Fraction of Hydrogen Production Pathways Shifted | 1 | Hydrogen Electrolysis | Hydrogen | (True, "Fraction of Hydrogen Production Pathways Shifted","Fraction of Hydrogen Production Pathways Shifted",[0,1],"Hydrogen Electrolysis"), | (True, "Fraction of Hydrogen Production Pathways Shifted","Fraction of Hydrogen Production Pathways Shifted",[0,1],"Hydrogen"),
Fraction of Improved Forest Management Achieved | 1 | Forest Management | Land | (True, "Fraction of Improved Forest Management Achieved","Fraction of Improved Forest Management Achieved",[0,1],"Forest Management"), | (True, "Fraction of Improved Forest Management Achieved","Fraction of Improved Forest Management Achieved",[0,1],"Land"),
Fraction of Industrial Fuel Use Shifted to Other Fuels[agriculture and forestry 01T03,electricity if] | 0.9 | Industrial Fuel Switching | Industry | (True, "Fraction of Industrial Fuel Use Shifted to Other Fuels[agriculture and forestry 01T03,electricity if]","Fraction of Industrial Fuel Use Shifted to Other Fuels[agriculture and forestry 01T03,electricity if]",[0,0.9],"Industrial Fuel Switching"), | (True, "Fraction of Industrial Fuel Use Shifted to Other Fuels[agriculture and forestry 01T03,electricity if]","Fraction of Industrial Fuel Use Shifted to Other Fuels[agriculture and forestry 01T03,electricity if]",[0,0.9],"Industry"),
Fraction of Industrial Fuel Use Shifted to Other Fuels[coal mining 05,electricity if] | 0.92 | Industrial Fuel Switching | Industry | (True, "Fraction of Industrial Fuel Use Shifted to Other Fuels[coal mining 05,electricity if]","Fraction of Industrial Fuel Use Shifted to Other Fuels[coal mining 05,electricity if]",[0,0.92],"Industrial Fuel Switching"), | (True, "Fraction of Industrial Fuel Use Shifted to Other Fuels[coal mining 05,electricity if]","Fraction of Industrial Fuel Use Shifted to Other Fuels[coal mining 05,electricity if]",[0,0.92],"Industry"),
Fraction of Industrial Fuel Use Shifted to Other Fuels[coal mining 05,hydrogen if] | 0.08 | Industrial Fuel Switching | Industry | (True, "Fraction of Industrial Fuel Use Shifted to Other Fuels[coal mining 05,hydrogen if]","Fraction of Industrial Fuel Use Shifted to Other Fuels[coal mining 05,hydrogen if]",[0,0.08],"Industrial Fuel Switching"), | (True, "Fraction of Industrial Fuel Use Shifted to Other Fuels[coal mining 05,hydrogen if]","Fraction of Industrial Fuel Use Shifted to Other Fuels[coal mining 05,hydrogen if]",[0,0.08],"Industry"),
Fraction of Industrial Fuel Use Shifted to Other Fuels[oil and gas extraction 06,electricity if] | 0.92 | Industrial Fuel Switching | Industry | (True, "Fraction of Industrial Fuel Use Shifted to Other Fuels[oil and gas extraction 06,electricity if]","Fraction of Industrial Fuel Use Shifted to Other Fuels[oil and gas extraction 06,electricity if]",[0,0.92],"Industrial Fuel Switching"), | (True, "Fraction of Industrial Fuel Use Shifted to Other Fuels[oil and gas extraction 06,electricity if]","Fraction of Industrial Fuel Use Shifted to Other Fuels[oil and gas extraction 06,electricity if]",[0,0.92],"Industry"),
Fraction of Industrial Fuel Use Shifted to Other Fuels[oil and gas extraction 06,hydrogen if] | 0.08 | Industrial Fuel Switching | Industry | (True, "Fraction of Industrial Fuel Use Shifted to Other Fuels[oil and gas extraction 06,hydrogen if]","Fraction of Industrial Fuel Use Shifted to Other Fuels[oil and gas extraction 06,hydrogen if]",[0,0.08],"Industrial Fuel Switching"), | (True, "Fraction of Industrial Fuel Use Shifted to Other Fuels[oil and gas extraction 06,hydrogen if]","Fraction of Industrial Fuel Use Shifted to Other Fuels[oil and gas extraction 06,hydrogen if]",[0,0.08],"Industry"),
Fraction of Industrial Fuel Use Shifted to Other Fuels[other mining and quarrying 07T08,electricity if] | 0.92 | Industrial Fuel Switching | Industry | (True, "Fraction of Industrial Fuel Use Shifted to Other Fuels[other mining and quarrying 07T08,electricity if]","Fraction of Industrial Fuel Use Shifted to Other Fuels[other mining and quarrying 07T08,electricity if]",[0,0.92],"Industrial Fuel Switching"), | (True, "Fraction of Industrial Fuel Use Shifted to Other Fuels[other mining and quarrying 07T08,electricity if]","Fraction of Industrial Fuel Use Shifted to Other Fuels[other mining and quarrying 07T08,electricity if]",[0,0.92],"Industry"),
Fraction of Industrial Fuel Use Shifted to Other Fuels[other mining and quarrying 07T08,hydrogen if] | 0.08 | Industrial Fuel Switching | Industry | (True, "Fraction of Industrial Fuel Use Shifted to Other Fuels[other mining and quarrying 07T08,hydrogen if]","Fraction of Industrial Fuel Use Shifted to Other Fuels[other mining and quarrying 07T08,hydrogen if]",[0,0.08],"Industrial Fuel Switching"), | (True, "Fraction of Industrial Fuel Use Shifted to Other Fuels[other mining and quarrying 07T08,hydrogen if]","Fraction of Industrial Fuel Use Shifted to Other Fuels[other mining and quarrying 07T08,hydrogen if]",[0,0.08],"Industry"),
Fraction of Industrial Fuel Use Shifted to Other Fuels[food beverage and tobacco 10T12,electricity if] | 0.88 | Industrial Fuel Switching | Industry | (True, "Fraction of Industrial Fuel Use Shifted to Other Fuels[food beverage and tobacco 10T12,electricity if]","Fraction of Industrial Fuel Use Shifted to Other Fuels[food beverage and tobacco 10T12,electricity if]",[0,0.88],"Industrial Fuel Switching"), | (True, "Fraction of Industrial Fuel Use Shifted to Other Fuels[food beverage and tobacco 10T12,electricity if]","Fraction of Industrial Fuel Use Shifted to Other Fuels[food beverage and tobacco 10T12,electricity if]",[0,0.88],"Industry"),
Fraction of Industrial Fuel Use Shifted to Other Fuels[food beverage and tobacco 10T12,hydrogen if] | 0.12 | Industrial Fuel Switching | Industry | (True, "Fraction of Industrial Fuel Use Shifted to Other Fuels[food beverage and tobacco 10T12,hydrogen if]","Fraction of Industrial Fuel Use Shifted to Other Fuels[food beverage and tobacco 10T12,hydrogen if]",[0,0.12],"Industrial Fuel Switching"), | (True, "Fraction of Industrial Fuel Use Shifted to Other Fuels[food beverage and tobacco 10T12,hydrogen if]","Fraction of Industrial Fuel Use Shifted to Other Fuels[food beverage and tobacco 10T12,hydrogen if]",[0,0.12],"Industry"),
Fraction of Industrial Fuel Use Shifted to Other Fuels[textiles apparel and leather 13T15,electricity if] | 0.92 | Industrial Fuel Switching | Industry | (True, "Fraction of Industrial Fuel Use Shifted to Other Fuels[textiles apparel and leather 13T15,electricity if]","Fraction of Industrial Fuel Use Shifted to Other Fuels[textiles apparel and leather 13T15,electricity if]",[0,0.92],"Industrial Fuel Switching"), | (True, "Fraction of Industrial Fuel Use Shifted to Other Fuels[textiles apparel and leather 13T15,electricity if]","Fraction of Industrial Fuel Use Shifted to Other Fuels[textiles apparel and leather 13T15,electricity if]",[0,0.92],"Industry"),
Fraction of Industrial Fuel Use Shifted to Other Fuels[textiles apparel and leather 13T15,hydrogen if] | 0.08 | Industrial Fuel Switching | Industry | (True, "Fraction of Industrial Fuel Use Shifted to Other Fuels[textiles apparel and leather 13T15,hydrogen if]","Fraction of Industrial Fuel Use Shifted to Other Fuels[textiles apparel and leather 13T15,hydrogen if]",[0,0.08],"Industrial Fuel Switching"), | (True, "Fraction of Industrial Fuel Use Shifted to Other Fuels[textiles apparel and leather 13T15,hydrogen if]","Fraction of Industrial Fuel Use Shifted to Other Fuels[textiles apparel and leather 13T15,hydrogen if]",[0,0.08],"Industry"),
Fraction of Industrial Fuel Use Shifted to Other Fuels[wood products 16,electricity if] | 0.92 | Industrial Fuel Switching | Industry | (True, "Fraction of Industrial Fuel Use Shifted to Other Fuels[wood products 16,electricity if]","Fraction of Industrial Fuel Use Shifted to Other Fuels[wood products 16,electricity if]",[0,0.92],"Industrial Fuel Switching"), | (True, "Fraction of Industrial Fuel Use Shifted to Other Fuels[wood products 16,electricity if]","Fraction of Industrial Fuel Use Shifted to Other Fuels[wood products 16,electricity if]",[0,0.92],"Industry"),
Fraction of Industrial Fuel Use Shifted to Other Fuels[wood products 16,hydrogen if] | 0.08 | Industrial Fuel Switching | Industry | (True, "Fraction of Industrial Fuel Use Shifted to Other Fuels[wood products 16,hydrogen if]","Fraction of Industrial Fuel Use Shifted to Other Fuels[wood products 16,hydrogen if]",[0,0.08],"Industrial Fuel Switching"), | (True, "Fraction of Industrial Fuel Use Shifted to Other Fuels[wood products 16,hydrogen if]","Fraction of Industrial Fuel Use Shifted to Other Fuels[wood products 16,hydrogen if]",[0,0.08],"Industry"),
Fraction of Industrial Fuel Use Shifted to Other Fuels[pulp paper and printing 17T18,electricity if] | 0.97 | Industrial Fuel Switching | Industry | (True, "Fraction of Industrial Fuel Use Shifted to Other Fuels[pulp paper and printing 17T18,electricity if]","Fraction of Industrial Fuel Use Shifted to Other Fuels[pulp paper and printing 17T18,electricity if]",[0,0.97],"Industrial Fuel Switching"), | (True, "Fraction of Industrial Fuel Use Shifted to Other Fuels[pulp paper and printing 17T18,electricity if]","Fraction of Industrial Fuel Use Shifted to Other Fuels[pulp paper and printing 17T18,electricity if]",[0,0.97],"Industry"),
Fraction of Industrial Fuel Use Shifted to Other Fuels[pulp paper and printing 17T18,hydrogen if] | 0.03 | Industrial Fuel Switching | Industry | (True, "Fraction of Industrial Fuel Use Shifted to Other Fuels[pulp paper and printing 17T18,hydrogen if]","Fraction of Industrial Fuel Use Shifted to Other Fuels[pulp paper and printing 17T18,hydrogen if]",[0,0.03],"Industrial Fuel Switching"), | (True, "Fraction of Industrial Fuel Use Shifted to Other Fuels[pulp paper and printing 17T18,hydrogen if]","Fraction of Industrial Fuel Use Shifted to Other Fuels[pulp paper and printing 17T18,hydrogen if]",[0,0.03],"Industry"),
Fraction of Industrial Fuel Use Shifted to Other Fuels[refined petroleum and coke 19,electricity if] | 0.48 | Industrial Fuel Switching | Industry | (True, "Fraction of Industrial Fuel Use Shifted to Other Fuels[refined petroleum and coke 19,electricity if]","Fraction of Industrial Fuel Use Shifted to Other Fuels[refined petroleum and coke 19,electricity if]",[0,0.48],"Industrial Fuel Switching"), | (True, "Fraction of Industrial Fuel Use Shifted to Other Fuels[refined petroleum and coke 19,electricity if]","Fraction of Industrial Fuel Use Shifted to Other Fuels[refined petroleum and coke 19,electricity if]",[0,0.48],"Industry"),
Fraction of Industrial Fuel Use Shifted to Other Fuels[refined petroleum and coke 19,hydrogen if] | 0.52 | Industrial Fuel Switching | Industry | (True, "Fraction of Industrial Fuel Use Shifted to Other Fuels[refined petroleum and coke 19,hydrogen if]","Fraction of Industrial Fuel Use Shifted to Other Fuels[refined petroleum and coke 19,hydrogen if]",[0,0.52],"Industrial Fuel Switching"), | (True, "Fraction of Industrial Fuel Use Shifted to Other Fuels[refined petroleum and coke 19,hydrogen if]","Fraction of Industrial Fuel Use Shifted to Other Fuels[refined petroleum and coke 19,hydrogen if]",[0,0.52],"Industry"),
Fraction of Industrial Fuel Use Shifted to Other Fuels[chemicals 20,electricity if] | 0.47 | Industrial Fuel Switching | Industry | (True, "Fraction of Industrial Fuel Use Shifted to Other Fuels[chemicals 20,electricity if]","Fraction of Industrial Fuel Use Shifted to Other Fuels[chemicals 20,electricity if]",[0,0.47],"Industrial Fuel Switching"), | (True, "Fraction of Industrial Fuel Use Shifted to Other Fuels[chemicals 20,electricity if]","Fraction of Industrial Fuel Use Shifted to Other Fuels[chemicals 20,electricity if]",[0,0.47],"Industry"),
Fraction of Industrial Fuel Use Shifted to Other Fuels[chemicals 20,hydrogen if] | 0.53 | Industrial Fuel Switching | Industry | (True, "Fraction of Industrial Fuel Use Shifted to Other Fuels[chemicals 20,hydrogen if]","Fraction of Industrial Fuel Use Shifted to Other Fuels[chemicals 20,hydrogen if]",[0,0.53],"Industrial Fuel Switching"), | (True, "Fraction of Industrial Fuel Use Shifted to Other Fuels[chemicals 20,hydrogen if]","Fraction of Industrial Fuel Use Shifted to Other Fuels[chemicals 20,hydrogen if]",[0,0.53],"Industry"),
Fraction of Industrial Fuel Use Shifted to Other Fuels[rubber and plastic products 22,electricity if] | 0.47 | Industrial Fuel Switching | Industry | (True, "Fraction of Industrial Fuel Use Shifted to Other Fuels[rubber and plastic products 22,electricity if]","Fraction of Industrial Fuel Use Shifted to Other Fuels[rubber and plastic products 22,electricity if]",[0,0.47],"Industrial Fuel Switching"), | (True, "Fraction of Industrial Fuel Use Shifted to Other Fuels[rubber and plastic products 22,electricity if]","Fraction of Industrial Fuel Use Shifted to Other Fuels[rubber and plastic products 22,electricity if]",[0,0.47],"Industry"),
Fraction of Industrial Fuel Use Shifted to Other Fuels[rubber and plastic products 22,hydrogen if] | 0.53 | Industrial Fuel Switching | Industry | (True, "Fraction of Industrial Fuel Use Shifted to Other Fuels[rubber and plastic products 22,hydrogen if]","Fraction of Industrial Fuel Use Shifted to Other Fuels[rubber and plastic products 22,hydrogen if]",[0,0.53],"Industrial Fuel Switching"), | (True, "Fraction of Industrial Fuel Use Shifted to Other Fuels[rubber and plastic products 22,hydrogen if]","Fraction of Industrial Fuel Use Shifted to Other Fuels[rubber and plastic products 22,hydrogen if]",[0,0.53],"Industry"),
Fraction of Industrial Fuel Use Shifted to Other Fuels[glass and glass products 231,electricity if] | 0.92 | Industrial Fuel Switching | Industry | (True, "Fraction of Industrial Fuel Use Shifted to Other Fuels[glass and glass products 231,electricity if]","Fraction of Industrial Fuel Use Shifted to Other Fuels[glass and glass products 231,electricity if]",[0,0.92],"Industrial Fuel Switching"), | (True, "Fraction of Industrial Fuel Use Shifted to Other Fuels[glass and glass products 231,electricity if]","Fraction of Industrial Fuel Use Shifted to Other Fuels[glass and glass products 231,electricity if]",[0,0.92],"Industry"),
Fraction of Industrial Fuel Use Shifted to Other Fuels[glass and glass products 231,hydrogen if] | 0.08 | Industrial Fuel Switching | Industry | (True, "Fraction of Industrial Fuel Use Shifted to Other Fuels[glass and glass products 231,hydrogen if]","Fraction of Industrial Fuel Use Shifted to Other Fuels[glass and glass products 231,hydrogen if]",[0,0.08],"Industrial Fuel Switching"), | (True, "Fraction of Industrial Fuel Use Shifted to Other Fuels[glass and glass products 231,hydrogen if]","Fraction of Industrial Fuel Use Shifted to Other Fuels[glass and glass products 231,hydrogen if]",[0,0.08],"Industry"),
Fraction of Industrial Fuel Use Shifted to Other Fuels[cement and other nonmetallic minerals 239,electricity if] | 0.22 | Industrial Fuel Switching | Industry | (True, "Fraction of Industrial Fuel Use Shifted to Other Fuels[cement and other nonmetallic minerals 239,electricity if]","Fraction of Industrial Fuel Use Shifted to Other Fuels[cement and other nonmetallic minerals 239,electricity if]",[0,0.22],"Industrial Fuel Switching"), | (True, "Fraction of Industrial Fuel Use Shifted to Other Fuels[cement and other nonmetallic minerals 239,electricity if]","Fraction of Industrial Fuel Use Shifted to Other Fuels[cement and other nonmetallic minerals 239,electricity if]",[0,0.22],"Industry"),
Fraction of Industrial Fuel Use Shifted to Other Fuels[cement and other nonmetallic minerals 239,hydrogen if] | 0.78 | Industrial Fuel Switching | Industry | (True, "Fraction of Industrial Fuel Use Shifted to Other Fuels[cement and other nonmetallic minerals 239,hydrogen if]","Fraction of Industrial Fuel Use Shifted to Other Fuels[cement and other nonmetallic minerals 239,hydrogen if]",[0,0.78],"Industrial Fuel Switching"), | (True, "Fraction of Industrial Fuel Use Shifted to Other Fuels[cement and other nonmetallic minerals 239,hydrogen if]","Fraction of Industrial Fuel Use Shifted to Other Fuels[cement and other nonmetallic minerals 239,hydrogen if]",[0,0.78],"Industry"),
Fraction of Industrial Fuel Use Shifted to Other Fuels[iron and steel 241,electricity if] | 0.29 | Industrial Fuel Switching | Industry | (True, "Fraction of Industrial Fuel Use Shifted to Other Fuels[iron and steel 241,electricity if]","Fraction of Industrial Fuel Use Shifted to Other Fuels[iron and steel 241,electricity if]",[0,0.29],"Industrial Fuel Switching"), | (True, "Fraction of Industrial Fuel Use Shifted to Other Fuels[iron and steel 241,electricity if]","Fraction of Industrial Fuel Use Shifted to Other Fuels[iron and steel 241,electricity if]",[0,0.29],"Industry"),
Fraction of Industrial Fuel Use Shifted to Other Fuels[iron and steel 241,hydrogen if] | 0.71 | Industrial Fuel Switching | Industry | (True, "Fraction of Industrial Fuel Use Shifted to Other Fuels[iron and steel 241,hydrogen if]","Fraction of Industrial Fuel Use Shifted to Other Fuels[iron and steel 241,hydrogen if]",[0,0.71],"Industrial Fuel Switching"), | (True, "Fraction of Industrial Fuel Use Shifted to Other Fuels[iron and steel 241,hydrogen if]","Fraction of Industrial Fuel Use Shifted to Other Fuels[iron and steel 241,hydrogen if]",[0,0.71],"Industry"),
Fraction of Industrial Fuel Use Shifted to Other Fuels[other metals 242,electricity if] | 0.44 | Industrial Fuel Switching | Industry | (True, "Fraction of Industrial Fuel Use Shifted to Other Fuels[other metals 242,electricity if]","Fraction of Industrial Fuel Use Shifted to Other Fuels[other metals 242,electricity if]",[0,0.44],"Industrial Fuel Switching"), | (True, "Fraction of Industrial Fuel Use Shifted to Other Fuels[other metals 242,electricity if]","Fraction of Industrial Fuel Use Shifted to Other Fuels[other metals 242,electricity if]",[0,0.44],"Industry"),
Fraction of Industrial Fuel Use Shifted to Other Fuels[other metals 242,hydrogen if] | 0.56 | Industrial Fuel Switching | Industry | (True, "Fraction of Industrial Fuel Use Shifted to Other Fuels[other metals 242,hydrogen if]","Fraction of Industrial Fuel Use Shifted to Other Fuels[other metals 242,hydrogen if]",[0,0.56],"Industrial Fuel Switching"), | (True, "Fraction of Industrial Fuel Use Shifted to Other Fuels[other metals 242,hydrogen if]","Fraction of Industrial Fuel Use Shifted to Other Fuels[other metals 242,hydrogen if]",[0,0.56],"Industry"),
Fraction of Industrial Fuel Use Shifted to Other Fuels[metal products except machinery and vehicles 25,electricity if] | 0.92 | Industrial Fuel Switching | Industry | (True, "Fraction of Industrial Fuel Use Shifted to Other Fuels[metal products except machinery and vehicles 25,electricity if]","Fraction of Industrial Fuel Use Shifted to Other Fuels[metal products except machinery and vehicles 25,electricity if]",[0,0.92],"Industrial Fuel Switching"), | (True, "Fraction of Industrial Fuel Use Shifted to Other Fuels[metal products except machinery and vehicles 25,electricity if]","Fraction of Industrial Fuel Use Shifted to Other Fuels[metal products except machinery and vehicles 25,electricity if]",[0,0.92],"Industry"),
Fraction of Industrial Fuel Use Shifted to Other Fuels[metal products except machinery and vehicles 25,hydrogen if] | 0.08 | Industrial Fuel Switching | Industry | (True, "Fraction of Industrial Fuel Use Shifted to Other Fuels[metal products except machinery and vehicles 25,hydrogen if]","Fraction of Industrial Fuel Use Shifted to Other Fuels[metal products except machinery and vehicles 25,hydrogen if]",[0,0.08],"Industrial Fuel Switching"), | (True, "Fraction of Industrial Fuel Use Shifted to Other Fuels[metal products except machinery and vehicles 25,hydrogen if]","Fraction of Industrial Fuel Use Shifted to Other Fuels[metal products except machinery and vehicles 25,hydrogen if]",[0,0.08],"Industry"),
Fraction of Industrial Fuel Use Shifted to Other Fuels[computers and electronics 26,electricity if] | 0.92 | Industrial Fuel Switching | Industry | (True, "Fraction of Industrial Fuel Use Shifted to Other Fuels[computers and electronics 26,electricity if]","Fraction of Industrial Fuel Use Shifted to Other Fuels[computers and electronics 26,electricity if]",[0,0.92],"Industrial Fuel Switching"), | (True, "Fraction of Industrial Fuel Use Shifted to Other Fuels[computers and electronics 26,electricity if]","Fraction of Industrial Fuel Use Shifted to Other Fuels[computers and electronics 26,electricity if]",[0,0.92],"Industry"),
Fraction of Industrial Fuel Use Shifted to Other Fuels[computers and electronics 26,hydrogen if] | 0.08 | Industrial Fuel Switching | Industry | (True, "Fraction of Industrial Fuel Use Shifted to Other Fuels[computers and electronics 26,hydrogen if]","Fraction of Industrial Fuel Use Shifted to Other Fuels[computers and electronics 26,hydrogen if]",[0,0.08],"Industrial Fuel Switching"), | (True, "Fraction of Industrial Fuel Use Shifted to Other Fuels[computers and electronics 26,hydrogen if]","Fraction of Industrial Fuel Use Shifted to Other Fuels[computers and electronics 26,hydrogen if]",[0,0.08],"Industry"),
Fraction of Industrial Fuel Use Shifted to Other Fuels[appliances and electrical equipment 27,electricity if] | 0.92 | Industrial Fuel Switching | Industry | (True, "Fraction of Industrial Fuel Use Shifted to Other Fuels[appliances and electrical equipment 27,electricity if]","Fraction of Industrial Fuel Use Shifted to Other Fuels[appliances and electrical equipment 27,electricity if]",[0,0.92],"Industrial Fuel Switching"), | (True, "Fraction of Industrial Fuel Use Shifted to Other Fuels[appliances and electrical equipment 27,electricity if]","Fraction of Industrial Fuel Use Shifted to Other Fuels[appliances and electrical equipment 27,electricity if]",[0,0.92],"Industry"),
Fraction of Industrial Fuel Use Shifted to Other Fuels[appliances and electrical equipment 27,hydrogen if] | 0.08 | Industrial Fuel Switching | Industry | (True, "Fraction of Industrial Fuel Use Shifted to Other Fuels[appliances and electrical equipment 27,hydrogen if]","Fraction of Industrial Fuel Use Shifted to Other Fuels[appliances and electrical equipment 27,hydrogen if]",[0,0.08],"Industrial Fuel Switching"), | (True, "Fraction of Industrial Fuel Use Shifted to Other Fuels[appliances and electrical equipment 27,hydrogen if]","Fraction of Industrial Fuel Use Shifted to Other Fuels[appliances and electrical equipment 27,hydrogen if]",[0,0.08],"Industry"),
Fraction of Industrial Fuel Use Shifted to Other Fuels[other machinery 28,electricity if] | 0.94 | Industrial Fuel Switching | Industry | (True, "Fraction of Industrial Fuel Use Shifted to Other Fuels[other machinery 28,electricity if]","Fraction of Industrial Fuel Use Shifted to Other Fuels[other machinery 28,electricity if]",[0,0.94],"Industrial Fuel Switching"), | (True, "Fraction of Industrial Fuel Use Shifted to Other Fuels[other machinery 28,electricity if]","Fraction of Industrial Fuel Use Shifted to Other Fuels[other machinery 28,electricity if]",[0,0.94],"Industry"),
Fraction of Industrial Fuel Use Shifted to Other Fuels[other machinery 28,hydrogen if] | 0.06 | Industrial Fuel Switching | Industry | (True, "Fraction of Industrial Fuel Use Shifted to Other Fuels[other machinery 28,hydrogen if]","Fraction of Industrial Fuel Use Shifted to Other Fuels[other machinery 28,hydrogen if]",[0,0.06],"Industrial Fuel Switching"), | (True, "Fraction of Industrial Fuel Use Shifted to Other Fuels[other machinery 28,hydrogen if]","Fraction of Industrial Fuel Use Shifted to Other Fuels[other machinery 28,hydrogen if]",[0,0.06],"Industry"),
Fraction of Industrial Fuel Use Shifted to Other Fuels[road vehicles 29,electricity if] | 0.94 | Industrial Fuel Switching | Industry | (True, "Fraction of Industrial Fuel Use Shifted to Other Fuels[road vehicles 29,electricity if]","Fraction of Industrial Fuel Use Shifted to Other Fuels[road vehicles 29,electricity if]",[0,0.94],"Industrial Fuel Switching"), | (True, "Fraction of Industrial Fuel Use Shifted to Other Fuels[road vehicles 29,electricity if]","Fraction of Industrial Fuel Use Shifted to Other Fuels[road vehicles 29,electricity if]",[0,0.94],"Industry"),
Fraction of Industrial Fuel Use Shifted to Other Fuels[road vehicles 29,hydrogen if] | 0.06 | Industrial Fuel Switching | Industry | (True, "Fraction of Industrial Fuel Use Shifted to Other Fuels[road vehicles 29,hydrogen if]","Fraction of Industrial Fuel Use Shifted to Other Fuels[road vehicles 29,hydrogen if]",[0,0.06],"Industrial Fuel Switching"), | (True, "Fraction of Industrial Fuel Use Shifted to Other Fuels[road vehicles 29,hydrogen if]","Fraction of Industrial Fuel Use Shifted to Other Fuels[road vehicles 29,hydrogen if]",[0,0.06],"Industry"),
Fraction of Industrial Fuel Use Shifted to Other Fuels[nonroad vehicles 30,electricity if] | 0.94 | Industrial Fuel Switching | Industry | (True, "Fraction of Industrial Fuel Use Shifted to Other Fuels[nonroad vehicles 30,electricity if]","Fraction of Industrial Fuel Use Shifted to Other Fuels[nonroad vehicles 30,electricity if]",[0,0.94],"Industrial Fuel Switching"), | (True, "Fraction of Industrial Fuel Use Shifted to Other Fuels[nonroad vehicles 30,electricity if]","Fraction of Industrial Fuel Use Shifted to Other Fuels[nonroad vehicles 30,electricity if]",[0,0.94],"Industry"),
Fraction of Industrial Fuel Use Shifted to Other Fuels[nonroad vehicles 30,hydrogen if] | 0.06 | Industrial Fuel Switching | Industry | (True, "Fraction of Industrial Fuel Use Shifted to Other Fuels[nonroad vehicles 30,hydrogen if]","Fraction of Industrial Fuel Use Shifted to Other Fuels[nonroad vehicles 30,hydrogen if]",[0,0.06],"Industrial Fuel Switching"), | (True, "Fraction of Industrial Fuel Use Shifted to Other Fuels[nonroad vehicles 30,hydrogen if]","Fraction of Industrial Fuel Use Shifted to Other Fuels[nonroad vehicles 30,hydrogen if]",[0,0.06],"Industry"),
Fraction of Industrial Fuel Use Shifted to Other Fuels[other manufacturing 31T33,electricity if] | 0.92 | Industrial Fuel Switching | Industry | (True, "Fraction of Industrial Fuel Use Shifted to Other Fuels[other manufacturing 31T33,electricity if]","Fraction of Industrial Fuel Use Shifted to Other Fuels[other manufacturing 31T33,electricity if]",[0,0.92],"Industrial Fuel Switching"), | (True, "Fraction of Industrial Fuel Use Shifted to Other Fuels[other manufacturing 31T33,electricity if]","Fraction of Industrial Fuel Use Shifted to Other Fuels[other manufacturing 31T33,electricity if]",[0,0.92],"Industry"),
Fraction of Industrial Fuel Use Shifted to Other Fuels[other manufacturing 31T33,hydrogen if] | 0.08 | Industrial Fuel Switching | Industry | (True, "Fraction of Industrial Fuel Use Shifted to Other Fuels[other manufacturing 31T33,hydrogen if]","Fraction of Industrial Fuel Use Shifted to Other Fuels[other manufacturing 31T33,hydrogen if]",[0,0.08],"Industrial Fuel Switching"), | (True, "Fraction of Industrial Fuel Use Shifted to Other Fuels[other manufacturing 31T33,hydrogen if]","Fraction of Industrial Fuel Use Shifted to Other Fuels[other manufacturing 31T33,hydrogen if]",[0,0.08],"Industry"),
Fraction of Industrial Fuel Use Shifted to Other Fuels[energy pipelines and gas processing 352T353,electricity if] | 0.9 | Industrial Fuel Switching | Industry | (True, "Fraction of Industrial Fuel Use Shifted to Other Fuels[energy pipelines and gas processing 352T353,electricity if]","Fraction of Industrial Fuel Use Shifted to Other Fuels[energy pipelines and gas processing 352T353,electricity if]",[0,0.9],"Industrial Fuel Switching"), | (True, "Fraction of Industrial Fuel Use Shifted to Other Fuels[energy pipelines and gas processing 352T353,electricity if]","Fraction of Industrial Fuel Use Shifted to Other Fuels[energy pipelines and gas processing 352T353,electricity if]",[0,0.9],"Industry"),
Fraction of Industrial Fuel Use Shifted to Other Fuels[construction 41T43,electricity if] | 0.9 | Industrial Fuel Switching | Industry | (True, "Fraction of Industrial Fuel Use Shifted to Other Fuels[construction 41T43,electricity if]","Fraction of Industrial Fuel Use Shifted to Other Fuels[construction 41T43,electricity if]",[0,0.9],"Industrial Fuel Switching"), | (True, "Fraction of Industrial Fuel Use Shifted to Other Fuels[construction 41T43,electricity if]","Fraction of Industrial Fuel Use Shifted to Other Fuels[construction 41T43,electricity if]",[0,0.9],"Industry"),
Fraction of Livestock Measures Achieved | 1 | Livestock Measures | Agriculture | (True, "Fraction of Livestock Measures Achieved","Fraction of Livestock Measures Achieved",[0,1],"Livestock Measures"), | (True, "Fraction of Livestock Measures Achieved","Fraction of Livestock Measures Achieved",[0,1],"Agriculture"),
Fraction of Methane Capture Opportunities Achieved[coal mining 05] | 1 | Methane Capture and Destruction | Industry | (True, "Fraction of Methane Capture Opportunities Achieved[coal mining 05]","Fraction of Methane Capture Opportunities Achieved[coal mining 05]",[0,1],"Methane Capture and Destruction"), | (True, "Fraction of Methane Capture Opportunities Achieved[coal mining 05]","Fraction of Methane Capture Opportunities Achieved[coal mining 05]",[0,1],"Industry"),
Fraction of Methane Capture Opportunities Achieved[oil and gas extraction 06] | 1 | Methane Capture and Destruction | Industry | (True, "Fraction of Methane Capture Opportunities Achieved[oil and gas extraction 06]","Fraction of Methane Capture Opportunities Achieved[oil and gas extraction 06]",[0,1],"Methane Capture and Destruction"), | (True, "Fraction of Methane Capture Opportunities Achieved[oil and gas extraction 06]","Fraction of Methane Capture Opportunities Achieved[oil and gas extraction 06]",[0,1],"Industry"),
Fraction of Methane Capture Opportunities Achieved[energy pipelines and gas processing 352T353] | 1 | Methane Capture and Destruction | Industry | (True, "Fraction of Methane Capture Opportunities Achieved[energy pipelines and gas processing 352T353]","Fraction of Methane Capture Opportunities Achieved[energy pipelines and gas processing 352T353]",[0,1],"Methane Capture and Destruction"), | (True, "Fraction of Methane Capture Opportunities Achieved[energy pipelines and gas processing 352T353]","Fraction of Methane Capture Opportunities Achieved[energy pipelines and gas processing 352T353]",[0,1],"Industry"),
Fraction of Methane Capture Opportunities Achieved[water and waste 36T39] | 1 | Methane Capture and Destruction | Industry | (True, "Fraction of Methane Capture Opportunities Achieved[water and waste 36T39]","Fraction of Methane Capture Opportunities Achieved[water and waste 36T39]",[0,1],"Methane Capture and Destruction"), | (True, "Fraction of Methane Capture Opportunities Achieved[water and waste 36T39]","Fraction of Methane Capture Opportunities Achieved[water and waste 36T39]",[0,1],"Industry"),
Fraction of Methane Destruction Opportunities Achieved[coal mining 05] | 1 | Methane Capture and Destruction | Industry | (True, "Fraction of Methane Destruction Opportunities Achieved[coal mining 05]","Fraction of Methane Destruction Opportunities Achieved[coal mining 05]",[0,1],"Methane Capture and Destruction"), | (True, "Fraction of Methane Destruction Opportunities Achieved[coal mining 05]","Fraction of Methane Destruction Opportunities Achieved[coal mining 05]",[0,1],"Industry"),
Fraction of Methane Destruction Opportunities Achieved[oil and gas extraction 06] | 1 | Methane Capture and Destruction | Industry | (True, "Fraction of Methane Destruction Opportunities Achieved[oil and gas extraction 06]","Fraction of Methane Destruction Opportunities Achieved[oil and gas extraction 06]",[0,1],"Methane Capture and Destruction"), | (True, "Fraction of Methane Destruction Opportunities Achieved[oil and gas extraction 06]","Fraction of Methane Destruction Opportunities Achieved[oil and gas extraction 06]",[0,1],"Industry"),
Fraction of Methane Destruction Opportunities Achieved[energy pipelines and gas processing 352T353] | 1 | Methane Capture and Destruction | Industry | (True, "Fraction of Methane Destruction Opportunities Achieved[energy pipelines and gas processing 352T353]","Fraction of Methane Destruction Opportunities Achieved[energy pipelines and gas processing 352T353]",[0,1],"Methane Capture and Destruction"), | (True, "Fraction of Methane Destruction Opportunities Achieved[energy pipelines and gas processing 352T353]","Fraction of Methane Destruction Opportunities Achieved[energy pipelines and gas processing 352T353]",[0,1],"Industry"),
Fraction of Methane Destruction Opportunities Achieved[water and waste 36T39] | 1 | Methane Capture and Destruction | Industry | (True, "Fraction of Methane Destruction Opportunities Achieved[water and waste 36T39]","Fraction of Methane Destruction Opportunities Achieved[water and waste 36T39]",[0,1],"Methane Capture and Destruction"), | (True, "Fraction of Methane Destruction Opportunities Achieved[water and waste 36T39]","Fraction of Methane Destruction Opportunities Achieved[water and waste 36T39]",[0,1],"Industry"),
Fraction of New Bldg Components Shifted to Other Fuels[heating,urban residential] | 1 | Building Electrification | Buildings | (True, "Fraction of New Bldg Components Shifted to Other Fuels[heating,urban residential]","Fraction of New Bldg Components Shifted to Other Fuels[heating,urban residential]",[0,1],"Building Electrification"), | (True, "Fraction of New Bldg Components Shifted to Other Fuels[heating,urban residential]","Fraction of New Bldg Components Shifted to Other Fuels[heating,urban residential]",[0,1],"Buildings"),
Fraction of New Bldg Components Shifted to Other Fuels[heating,rural residential] | 1 | Building Electrification | Buildings | (True, "Fraction of New Bldg Components Shifted to Other Fuels[heating,rural residential]","Fraction of New Bldg Components Shifted to Other Fuels[heating,rural residential]",[0,1],"Building Electrification"), | (True, "Fraction of New Bldg Components Shifted to Other Fuels[heating,rural residential]","Fraction of New Bldg Components Shifted to Other Fuels[heating,rural residential]",[0,1],"Buildings"),
Fraction of New Bldg Components Shifted to Other Fuels[heating,commercial] | 1 | Building Electrification | Buildings | (True, "Fraction of New Bldg Components Shifted to Other Fuels[heating,commercial]","Fraction of New Bldg Components Shifted to Other Fuels[heating,commercial]",[0,1],"Building Electrification"), | (True, "Fraction of New Bldg Components Shifted to Other Fuels[heating,commercial]","Fraction of New Bldg Components Shifted to Other Fuels[heating,commercial]",[0,1],"Buildings"),
Fraction of New Bldg Components Shifted to Other Fuels[appliances,urban residential] | 1 | Building Electrification | Buildings | (True, "Fraction of New Bldg Components Shifted to Other Fuels[appliances,urban residential]","Fraction of New Bldg Components Shifted to Other Fuels[appliances,urban residential]",[0,1],"Building Electrification"), | (True, "Fraction of New Bldg Components Shifted to Other Fuels[appliances,urban residential]","Fraction of New Bldg Components Shifted to Other Fuels[appliances,urban residential]",[0,1],"Buildings"),
Fraction of New Bldg Components Shifted to Other Fuels[appliances,rural residential] | 1 | Building Electrification | Buildings | (True, "Fraction of New Bldg Components Shifted to Other Fuels[appliances,rural residential]","Fraction of New Bldg Components Shifted to Other Fuels[appliances,rural residential]",[0,1],"Building Electrification"), | (True, "Fraction of New Bldg Components Shifted to Other Fuels[appliances,rural residential]","Fraction of New Bldg Components Shifted to Other Fuels[appliances,rural residential]",[0,1],"Buildings"),
Fraction of New Bldg Components Shifted to Other Fuels[appliances,commercial] | 1 | Building Electrification | Buildings | (True, "Fraction of New Bldg Components Shifted to Other Fuels[appliances,commercial]","Fraction of New Bldg Components Shifted to Other Fuels[appliances,commercial]",[0,1],"Building Electrification"), | (True, "Fraction of New Bldg Components Shifted to Other Fuels[appliances,commercial]","Fraction of New Bldg Components Shifted to Other Fuels[appliances,commercial]",[0,1],"Buildings"),
Fraction of New Bldg Components Shifted to Other Fuels[other component,urban residential] | 1 | Building Electrification | Buildings | (True, "Fraction of New Bldg Components Shifted to Other Fuels[other component,urban residential]","Fraction of New Bldg Components Shifted to Other Fuels[other component,urban residential]",[0,1],"Building Electrification"), | (True, "Fraction of New Bldg Components Shifted to Other Fuels[other component,urban residential]","Fraction of New Bldg Components Shifted to Other Fuels[other component,urban residential]",[0,1],"Buildings"),
Fraction of New Bldg Components Shifted to Other Fuels[other component,rural residential] | 1 | Building Electrification | Buildings | (True, "Fraction of New Bldg Components Shifted to Other Fuels[other component,rural residential]","Fraction of New Bldg Components Shifted to Other Fuels[other component,rural residential]",[0,1],"Building Electrification"), | (True, "Fraction of New Bldg Components Shifted to Other Fuels[other component,rural residential]","Fraction of New Bldg Components Shifted to Other Fuels[other component,rural residential]",[0,1],"Buildings"),
Fraction of New Bldg Components Shifted to Other Fuels[other component,commercial] | 1 | Building Electrification | Buildings | (True, "Fraction of New Bldg Components Shifted to Other Fuels[other component,commercial]","Fraction of New Bldg Components Shifted to Other Fuels[other component,commercial]",[0,1],"Building Electrification"), | (True, "Fraction of New Bldg Components Shifted to Other Fuels[other component,commercial]","Fraction of New Bldg Components Shifted to Other Fuels[other component,commercial]",[0,1],"Buildings"),
Industry Sector Fraction of Potential Additional CCS Achieved[chemicals 20,process emissions] | 0.5 | Industrial CCS | Industry | (True, "Industry Sector Fraction of Potential Additional CCS Achieved[chemicals 20,process emissions]","Industry Sector Fraction of Potential Additional CCS Achieved[chemicals 20,process emissions]",[0,0.5],"Industrial CCS"), | (True, "Industry Sector Fraction of Potential Additional CCS Achieved[chemicals 20,process emissions]","Industry Sector Fraction of Potential Additional CCS Achieved[chemicals 20,process emissions]",[0,0.5],"Industry"),
Industry Sector Fraction of Potential Additional CCS Achieved[cement and other nonmetallic minerals 239,process emissions] | 0.5 | Industrial CCS | Industry | (True, "Industry Sector Fraction of Potential Additional CCS Achieved[cement and other nonmetallic minerals 239,process emissions]","Industry Sector Fraction of Potential Additional CCS Achieved[cement and other nonmetallic minerals 239,process emissions]",[0,0.5],"Industrial CCS"), | (True, "Industry Sector Fraction of Potential Additional CCS Achieved[cement and other nonmetallic minerals 239,process emissions]","Industry Sector Fraction of Potential Additional CCS Achieved[cement and other nonmetallic minerals 239,process emissions]",[0,0.5],"Industry"),
Industry Sector Fraction of Potential Additional CCS Achieved[iron and steel 241,process emissions] | 0.5 | Industrial CCS | Industry | (True, "Industry Sector Fraction of Potential Additional CCS Achieved[iron and steel 241,process emissions]","Industry Sector Fraction of Potential Additional CCS Achieved[iron and steel 241,process emissions]",[0,0.5],"Industrial CCS"), | (True, "Industry Sector Fraction of Potential Additional CCS Achieved[iron and steel 241,process emissions]","Industry Sector Fraction of Potential Additional CCS Achieved[iron and steel 241,process emissions]",[0,0.5],"Industry"),
Perc Subsidy for Elec Capacity Construction[solar PV es] | 0.193 | Electricity PTC/ITC | Electricity | (True, "Perc Subsidy for Elec Capacity Construction[solar PV es]","Perc Subsidy for Elec Capacity Construction[solar PV es]",[0,0.193],"Electricity PTC/ITC"), | (True, "Perc Subsidy for Elec Capacity Construction[solar PV es]","Perc Subsidy for Elec Capacity Construction[solar PV es]",[0,0.193],"Electricity"),
Perc Subsidy for Elec Capacity Construction[offshore wind es] | 0.3 | Electricity PTC/ITC | Electricity | (True, "Perc Subsidy for Elec Capacity Construction[offshore wind es]","Perc Subsidy for Elec Capacity Construction[offshore wind es]",[0,0.3],"Electricity PTC/ITC"), | (True, "Perc Subsidy for Elec Capacity Construction[offshore wind es]","Perc Subsidy for Elec Capacity Construction[offshore wind es]",[0,0.3],"Electricity"),
Percent Change in Electricity Imports[hard coal es] | -1 | 100% Clean Electricity Standard | Electricity | (True, "Percent Change in Electricity Imports[hard coal es]","Percent Change in Electricity Imports[hard coal es]",[0,-1],"100% Clean Electricity Standard"), | (True, "Percent Change in Electricity Imports[hard coal es]","Percent Change in Electricity Imports[hard coal es]",[0,-1],"Electricity"),
Percent Change in Electricity Imports[petroleum es] | -1 | 100% Clean Electricity Standard | Electricity | (True, "Percent Change in Electricity Imports[petroleum es]","Percent Change in Electricity Imports[petroleum es]",[0,-1],"100% Clean Electricity Standard"), | (True, "Percent Change in Electricity Imports[petroleum es]","Percent Change in Electricity Imports[petroleum es]",[0,-1],"Electricity"),
Percent of Travel Demand Shifted to Other Modes or Eliminated[passenger,LDVs] | 0.2 | Passenger Mode Shifting | Transportation | (True, "Percent of Travel Demand Shifted to Other Modes or Eliminated[passenger,LDVs]","Percent of Travel Demand Shifted to Other Modes or Eliminated[passenger,LDVs]",[0,0.2],"Passenger Mode Shifting"), | (True, "Percent of Travel Demand Shifted to Other Modes or Eliminated[passenger,LDVs]","Percent of Travel Demand Shifted to Other Modes or Eliminated[passenger,LDVs]",[0,0.2],"Transportation"),
Percent of Travel Demand Shifted to Other Modes or Eliminated[freight,HDVs] | 0.063 | Freight Logistics | Transportation | (True, "Percent of Travel Demand Shifted to Other Modes or Eliminated[freight,HDVs]","Percent of Travel Demand Shifted to Other Modes or Eliminated[freight,HDVs]",[0,0.063],"Freight Logistics"), | (True, "Percent of Travel Demand Shifted to Other Modes or Eliminated[freight,HDVs]","Percent of Travel Demand Shifted to Other Modes or Eliminated[freight,HDVs]",[0,0.063],"Transportation"),
Percent Reduction in Nonenergy Nonagriculture Industry Product Demand[cement and other nonmetallic minerals 239] | 0.1 | Reduction in Industry Product Demand | Industry | (True, "Percent Reduction in Nonenergy Nonagriculture Industry Product Demand[cement and other nonmetallic minerals 239]","Percent Reduction in Nonenergy Nonagriculture Industry Product Demand[cement and other nonmetallic minerals 239]",[0,0.1],"Reduction in Industry Product Demand"), | (True, "Percent Reduction in Nonenergy Nonagriculture Industry Product Demand[cement and other nonmetallic minerals 239]","Percent Reduction in Nonenergy Nonagriculture Industry Product Demand[cement and other nonmetallic minerals 239]",[0,0.1],"Industry"),
Percent Reduction in Nonenergy Nonagriculture Industry Product Demand[iron and steel 241] | 0.15 | Reduction in Industry Product Demand | Industry | (True, "Percent Reduction in Nonenergy Nonagriculture Industry Product Demand[iron and steel 241]","Percent Reduction in Nonenergy Nonagriculture Industry Product Demand[iron and steel 241]",[0,0.15],"Reduction in Industry Product Demand"), | (True, "Percent Reduction in Nonenergy Nonagriculture Industry Product Demand[iron and steel 241]","Percent Reduction in Nonenergy Nonagriculture Industry Product Demand[iron and steel 241]",[0,0.15],"Industry"),
Percentage Additional Improvement of Fuel Economy Std[passenger,LDVs] | 0.6 | Fuel Economy Standards | Transportation | (True, "Percentage Additional Improvement of Fuel Economy Std[passenger,LDVs]","Percentage Additional Improvement of Fuel Economy Std[passenger,LDVs]",[0,0.6],"Fuel Economy Standards"), | (True, "Percentage Additional Improvement of Fuel Economy Std[passenger,LDVs]","Percentage Additional Improvement of Fuel Economy Std[passenger,LDVs]",[0,0.6],"Transportation"),
Percentage Additional Improvement of Fuel Economy Std[passenger,HDVs] | 0.5 | Fuel Economy Standards | Transportation | (True, "Percentage Additional Improvement of Fuel Economy Std[passenger,HDVs]","Percentage Additional Improvement of Fuel Economy Std[passenger,HDVs]",[0,0.5],"Fuel Economy Standards"), | (True, "Percentage Additional Improvement of Fuel Economy Std[passenger,HDVs]","Percentage Additional Improvement of Fuel Economy Std[passenger,HDVs]",[0,0.5],"Transportation"),
Percentage Additional Improvement of Fuel Economy Std[passenger,aircraft] | 0.6 | Fuel Economy Standards | Transportation | (True, "Percentage Additional Improvement of Fuel Economy Std[passenger,aircraft]","Percentage Additional Improvement of Fuel Economy Std[passenger,aircraft]",[0,0.6],"Fuel Economy Standards"), | (True, "Percentage Additional Improvement of Fuel Economy Std[passenger,aircraft]","Percentage Additional Improvement of Fuel Economy Std[passenger,aircraft]",[0,0.6],"Transportation"),
Percentage Additional Improvement of Fuel Economy Std[passenger,rail] | 0.25 | Fuel Economy Standards | Transportation | (True, "Percentage Additional Improvement of Fuel Economy Std[passenger,rail]","Percentage Additional Improvement of Fuel Economy Std[passenger,rail]",[0,0.25],"Fuel Economy Standards"), | (True, "Percentage Additional Improvement of Fuel Economy Std[passenger,rail]","Percentage Additional Improvement of Fuel Economy Std[passenger,rail]",[0,0.25],"Transportation"),
Percentage Additional Improvement of Fuel Economy Std[freight,LDVs] | 0.5 | Fuel Economy Standards | Transportation | (True, "Percentage Additional Improvement of Fuel Economy Std[freight,LDVs]","Percentage Additional Improvement of Fuel Economy Std[freight,LDVs]",[0,0.5],"Fuel Economy Standards"), | (True, "Percentage Additional Improvement of Fuel Economy Std[freight,LDVs]","Percentage Additional Improvement of Fuel Economy Std[freight,LDVs]",[0,0.5],"Transportation"),
Percentage Additional Improvement of Fuel Economy Std[freight,HDVs] | 0.5 | Fuel Economy Standards | Transportation | (True, "Percentage Additional Improvement of Fuel Economy Std[freight,HDVs]","Percentage Additional Improvement of Fuel Economy Std[freight,HDVs]",[0,0.5],"Fuel Economy Standards"), | (True, "Percentage Additional Improvement of Fuel Economy Std[freight,HDVs]","Percentage Additional Improvement of Fuel Economy Std[freight,HDVs]",[0,0.5],"Transportation"),
Percentage Additional Improvement of Fuel Economy Std[freight,aircraft] | 0.6 | Fuel Economy Standards | Transportation | (True, "Percentage Additional Improvement of Fuel Economy Std[freight,aircraft]","Percentage Additional Improvement of Fuel Economy Std[freight,aircraft]",[0,0.6],"Fuel Economy Standards"), | (True, "Percentage Additional Improvement of Fuel Economy Std[freight,aircraft]","Percentage Additional Improvement of Fuel Economy Std[freight,aircraft]",[0,0.6],"Transportation"),
Percentage Additional Improvement of Fuel Economy Std[freight,rail] | 0.25 | Fuel Economy Standards | Transportation | (True, "Percentage Additional Improvement of Fuel Economy Std[freight,rail]","Percentage Additional Improvement of Fuel Economy Std[freight,rail]",[0,0.25],"Fuel Economy Standards"), | (True, "Percentage Additional Improvement of Fuel Economy Std[freight,rail]","Percentage Additional Improvement of Fuel Economy Std[freight,rail]",[0,0.25],"Transportation"),
Percentage Additional Improvement of Fuel Economy Std[freight,ships] | 0.8 | Fuel Economy Standards | Transportation | (True, "Percentage Additional Improvement of Fuel Economy Std[freight,ships]","Percentage Additional Improvement of Fuel Economy Std[freight,ships]",[0,0.8],"Fuel Economy Standards"), | (True, "Percentage Additional Improvement of Fuel Economy Std[freight,ships]","Percentage Additional Improvement of Fuel Economy Std[freight,ships]",[0,0.8],"Transportation"),
Percentage Improvement in Eqpt Efficiency Standards above BAU[agriculture and forestry 01T03,electricity if] | 0.14 | Industrial Energy Efficiency Standards | Industry | (True, "Percentage Improvement in Eqpt Efficiency Standards above BAU[agriculture and forestry 01T03,electricity if]","Percentage Improvement in Eqpt Efficiency Standards above BAU[agriculture and forestry 01T03,electricity if]",[0,0.14],"Industrial Energy Efficiency Standards"), | (True, "Percentage Improvement in Eqpt Efficiency Standards above BAU[agriculture and forestry 01T03,electricity if]","Percentage Improvement in Eqpt Efficiency Standards above BAU[agriculture and forestry 01T03,electricity if]",[0,0.14],"Industry"),
Percentage Improvement in Eqpt Efficiency Standards above BAU[agriculture and forestry 01T03,natural gas if] | 0.14 | Industrial Energy Efficiency Standards | Industry | (True, "Percentage Improvement in Eqpt Efficiency Standards above BAU[agriculture and forestry 01T03,natural gas if]","Percentage Improvement in Eqpt Efficiency Standards above BAU[agriculture and forestry 01T03,natural gas if]",[0,0.14],"Industrial Energy Efficiency Standards"), | (True, "Percentage Improvement in Eqpt Efficiency Standards above BAU[agriculture and forestry 01T03,natural gas if]","Percentage Improvement in Eqpt Efficiency Standards above BAU[agriculture and forestry 01T03,natural gas if]",[0,0.14],"Industry"),
Percentage Improvement in Eqpt Efficiency Standards above BAU[agriculture and forestry 01T03,petroleum diesel if] | 0.14 | Industrial Energy Efficiency Standards | Industry | (True, "Percentage Improvement in Eqpt Efficiency Standards above BAU[agriculture and forestry 01T03,petroleum diesel if]","Percentage Improvement in Eqpt Efficiency Standards above BAU[agriculture and forestry 01T03,petroleum diesel if]",[0,0.14],"Industrial Energy Efficiency Standards"), | (True, "Percentage Improvement in Eqpt Efficiency Standards above BAU[agriculture and forestry 01T03,petroleum diesel if]","Percentage Improvement in Eqpt Efficiency Standards above BAU[agriculture and forestry 01T03,petroleum diesel if]",[0,0.14],"Industry"),
Percentage Improvement in Eqpt Efficiency Standards above BAU[agriculture and forestry 01T03,heavy or residual fuel oil if] | 0.14 | Industrial Energy Efficiency Standards | Industry | (True, "Percentage Improvement in Eqpt Efficiency Standards above BAU[agriculture and forestry 01T03,heavy or residual fuel oil if]","Percentage Improvement in Eqpt Efficiency Standards above BAU[agriculture and forestry 01T03,heavy or residual fuel oil if]",[0,0.14],"Industrial Energy Efficiency Standards"), | (True, "Percentage Improvement in Eqpt Efficiency Standards above BAU[agriculture and forestry 01T03,heavy or residual fuel oil if]","Percentage Improvement in Eqpt Efficiency Standards above BAU[agriculture and forestry 01T03,heavy or residual fuel oil if]",[0,0.14],"Industry"),
Percentage Improvement in Eqpt Efficiency Standards above BAU[agriculture and forestry 01T03,LPG propane or butane if] | 0.14 | Industrial Energy Efficiency Standards | Industry | (True, "Percentage Improvement in Eqpt Efficiency Standards above BAU[agriculture and forestry 01T03,LPG propane or butane if]","Percentage Improvement in Eqpt Efficiency Standards above BAU[agriculture and forestry 01T03,LPG propane or butane if]",[0,0.14],"Industrial Energy Efficiency Standards"), | (True, "Percentage Improvement in Eqpt Efficiency Standards above BAU[agriculture and forestry 01T03,LPG propane or butane if]","Percentage Improvement in Eqpt Efficiency Standards above BAU[agriculture and forestry 01T03,LPG propane or butane if]",[0,0.14],"Industry"),
Percentage Improvement in Eqpt Efficiency Standards above BAU[coal mining 05,electricity if] | 0.14 | Industrial Energy Efficiency Standards | Industry | (True, "Percentage Improvement in Eqpt Efficiency Standards above BAU[coal mining 05,electricity if]","Percentage Improvement in Eqpt Efficiency Standards above BAU[coal mining 05,electricity if]",[0,0.14],"Industrial Energy Efficiency Standards"), | (True, "Percentage Improvement in Eqpt Efficiency Standards above BAU[coal mining 05,electricity if]","Percentage Improvement in Eqpt Efficiency Standards above BAU[coal mining 05,electricity if]",[0,0.14],"Industry"),
Percentage Improvement in Eqpt Efficiency Standards above BAU[coal mining 05,hard coal if] | 0.14 | Industrial Energy Efficiency Standards | Industry | (True, "Percentage Improvement in Eqpt Efficiency Standards above BAU[coal mining 05,hard coal if]","Percentage Improvement in Eqpt Efficiency Standards above BAU[coal mining 05,hard coal if]",[0,0.14],"Industrial Energy Efficiency Standards"), | (True, "Percentage Improvement in Eqpt Efficiency Standards above BAU[coal mining 05,hard coal if]","Percentage Improvement in Eqpt Efficiency Standards above BAU[coal mining 05,hard coal if]",[0,0.14],"Industry"),
Percentage Improvement in Eqpt Efficiency Standards above BAU[coal mining 05,natural gas if] | 0.14 | Industrial Energy Efficiency Standards | Industry | (True, "Percentage Improvement in Eqpt Efficiency Standards above BAU[coal mining 05,natural gas if]","Percentage Improvement in Eqpt Efficiency Standards above BAU[coal mining 05,natural gas if]",[0,0.14],"Industrial Energy Efficiency Standards"), | (True, "Percentage Improvement in Eqpt Efficiency Standards above BAU[coal mining 05,natural gas if]","Percentage Improvement in Eqpt Efficiency Standards above BAU[coal mining 05,natural gas if]",[0,0.14],"Industry"),
Percentage Improvement in Eqpt Efficiency Standards above BAU[coal mining 05,petroleum diesel if] | 0.14 | Industrial Energy Efficiency Standards | Industry | (True, "Percentage Improvement in Eqpt Efficiency Standards above BAU[coal mining 05,petroleum diesel if]","Percentage Improvement in Eqpt Efficiency Standards above BAU[coal mining 05,petroleum diesel if]",[0,0.14],"Industrial Energy Efficiency Standards"), | (True, "Percentage Improvement in Eqpt Efficiency Standards above BAU[coal mining 05,petroleum diesel if]","Percentage Improvement in Eqpt Efficiency Standards above BAU[coal mining 05,petroleum diesel if]",[0,0.14],"Industry"),
Percentage Improvement in Eqpt Efficiency Standards above BAU[coal mining 05,heavy or residual fuel oil if] | 0.14 | Industrial Energy Efficiency Standards | Industry | (True, "Percentage Improvement in Eqpt Efficiency Standards above BAU[coal mining 05,heavy or residual fuel oil if]","Percentage Improvement in Eqpt Efficiency Standards above BAU[coal mining 05,heavy or residual fuel oil if]",[0,0.14],"Industrial Energy Efficiency Standards"), | (True, "Percentage Improvement in Eqpt Efficiency Standards above BAU[coal mining 05,heavy or residual fuel oil if]","Percentage Improvement in Eqpt Efficiency Standards above BAU[coal mining 05,heavy or residual fuel oil if]",[0,0.14],"Industry"),
Percentage Improvement in Eqpt Efficiency Standards above BAU[oil and gas extraction 06,electricity if] | 0.14 | Industrial Energy Efficiency Standards | Industry | (True, "Percentage Improvement in Eqpt Efficiency Standards above BAU[oil and gas extraction 06,electricity if]","Percentage Improvement in Eqpt Efficiency Standards above BAU[oil and gas extraction 06,electricity if]",[0,0.14],"Industrial Energy Efficiency Standards"), | (True, "Percentage Improvement in Eqpt Efficiency Standards above BAU[oil and gas extraction 06,electricity if]","Percentage Improvement in Eqpt Efficiency Standards above BAU[oil and gas extraction 06,electricity if]",[0,0.14],"Industry"),
Percentage Improvement in Eqpt Efficiency Standards above BAU[oil and gas extraction 06,natural gas if] | 0.14 | Industrial Energy Efficiency Standards | Industry | (True, "Percentage Improvement in Eqpt Efficiency Standards above BAU[oil and gas extraction 06,natural gas if]","Percentage Improvement in Eqpt Efficiency Standards above BAU[oil and gas extraction 06,natural gas if]",[0,0.14],"Industrial Energy Efficiency Standards"), | (True, "Percentage Improvement in Eqpt Efficiency Standards above BAU[oil and gas extraction 06,natural gas if]","Percentage Improvement in Eqpt Efficiency Standards above BAU[oil and gas extraction 06,natural gas if]",[0,0.14],"Industry"),
Percentage Improvement in Eqpt Efficiency Standards above BAU[oil and gas extraction 06,petroleum diesel if] | 0.14 | Industrial Energy Efficiency Standards | Industry | (True, "Percentage Improvement in Eqpt Efficiency Standards above BAU[oil and gas extraction 06,petroleum diesel if]","Percentage Improvement in Eqpt Efficiency Standards above BAU[oil and gas extraction 06,petroleum diesel if]",[0,0.14],"Industrial Energy Efficiency Standards"), | (True, "Percentage Improvement in Eqpt Efficiency Standards above BAU[oil and gas extraction 06,petroleum diesel if]","Percentage Improvement in Eqpt Efficiency Standards above BAU[oil and gas extraction 06,petroleum diesel if]",[0,0.14],"Industry"),
Percentage Improvement in Eqpt Efficiency Standards above BAU[oil and gas extraction 06,heavy or residual fuel oil if] | 0.14 | Industrial Energy Efficiency Standards | Industry | (True, "Percentage Improvement in Eqpt Efficiency Standards above BAU[oil and gas extraction 06,heavy or residual fuel oil if]","Percentage Improvement in Eqpt Efficiency Standards above BAU[oil and gas extraction 06,heavy or residual fuel oil if]",[0,0.14],"Industrial Energy Efficiency Standards"), | (True, "Percentage Improvement in Eqpt Efficiency Standards above BAU[oil and gas extraction 06,heavy or residual fuel oil if]","Percentage Improvement in Eqpt Efficiency Standards above BAU[oil and gas extraction 06,heavy or residual fuel oil if]",[0,0.14],"Industry"),
Percentage Improvement in Eqpt Efficiency Standards above BAU[other mining and quarrying 07T08,electricity if] | 0.14 | Industrial Energy Efficiency Standards | Industry | (True, "Percentage Improvement in Eqpt Efficiency Standards above BAU[other mining and quarrying 07T08,electricity if]","Percentage Improvement in Eqpt Efficiency Standards above BAU[other mining and quarrying 07T08,electricity if]",[0,0.14],"Industrial Energy Efficiency Standards"), | (True, "Percentage Improvement in Eqpt Efficiency Standards above BAU[other mining and quarrying 07T08,electricity if]","Percentage Improvement in Eqpt Efficiency Standards above BAU[other mining and quarrying 07T08,electricity if]",[0,0.14],"Industry"),
Percentage Improvement in Eqpt Efficiency Standards above BAU[other mining and quarrying 07T08,natural gas if] | 0.14 | Industrial Energy Efficiency Standards | Industry | (True, "Percentage Improvement in Eqpt Efficiency Standards above BAU[other mining and quarrying 07T08,natural gas if]","Percentage Improvement in Eqpt Efficiency Standards above BAU[other mining and quarrying 07T08,natural gas if]",[0,0.14],"Industrial Energy Efficiency Standards"), | (True, "Percentage Improvement in Eqpt Efficiency Standards above BAU[other mining and quarrying 07T08,natural gas if]","Percentage Improvement in Eqpt Efficiency Standards above BAU[other mining and quarrying 07T08,natural gas if]",[0,0.14],"Industry"),
Percentage Improvement in Eqpt Efficiency Standards above BAU[other mining and quarrying 07T08,petroleum diesel if] | 0.14 | Industrial Energy Efficiency Standards | Industry | (True, "Percentage Improvement in Eqpt Efficiency Standards above BAU[other mining and quarrying 07T08,petroleum diesel if]","Percentage Improvement in Eqpt Efficiency Standards above BAU[other mining and quarrying 07T08,petroleum diesel if]",[0,0.14],"Industrial Energy Efficiency Standards"), | (True, "Percentage Improvement in Eqpt Efficiency Standards above BAU[other mining and quarrying 07T08,petroleum diesel if]","Percentage Improvement in Eqpt Efficiency Standards above BAU[other mining and quarrying 07T08,petroleum diesel if]",[0,0.14],"Industry"),
Percentage Improvement in Eqpt Efficiency Standards above BAU[other mining and quarrying 07T08,heavy or residual fuel oil if] | 0.14 | Industrial Energy Efficiency Standards | Industry | (True, "Percentage Improvement in Eqpt Efficiency Standards above BAU[other mining and quarrying 07T08,heavy or residual fuel oil if]","Percentage Improvement in Eqpt Efficiency Standards above BAU[other mining and quarrying 07T08,heavy or residual fuel oil if]",[0,0.14],"Industrial Energy Efficiency Standards"), | (True, "Percentage Improvement in Eqpt Efficiency Standards above BAU[other mining and quarrying 07T08,heavy or residual fuel oil if]","Percentage Improvement in Eqpt Efficiency Standards above BAU[other mining and quarrying 07T08,heavy or residual fuel oil if]",[0,0.14],"Industry"),
Percentage Improvement in Eqpt Efficiency Standards above BAU[food beverage and tobacco 10T12,electricity if] | 0.14 | Industrial Energy Efficiency Standards | Industry | (True, "Percentage Improvement in Eqpt Efficiency Standards above BAU[food beverage and tobacco 10T12,electricity if]","Percentage Improvement in Eqpt Efficiency Standards above BAU[food beverage and tobacco 10T12,electricity if]",[0,0.14],"Industrial Energy Efficiency Standards"), | #REF!
Percentage Improvement in Eqpt Efficiency Standards above BAU[food beverage and tobacco 10T12,hard coal if] | 0.14 | Industrial Energy Efficiency Standards | Industry | (True, "Percentage Improvement in Eqpt Efficiency Standards above BAU[food beverage and tobacco 10T12,hard coal if]","Percentage Improvement in Eqpt Efficiency Standards above BAU[food beverage and tobacco 10T12,hard coal if]",[0,0.14],"Industrial Energy Efficiency Standards"), | (True, "Percentage Improvement in Eqpt Efficiency Standards above BAU[food beverage and tobacco 10T12,electricity if]","Percentage Improvement in Eqpt Efficiency Standards above BAU[food beverage and tobacco 10T12,electricity if]",[0,0.14],"Industry"),
Percentage Improvement in Eqpt Efficiency Standards above BAU[food beverage and tobacco 10T12,natural gas if] | 0.14 | Industrial Energy Efficiency Standards | Industry | (True, "Percentage Improvement in Eqpt Efficiency Standards above BAU[food beverage and tobacco 10T12,natural gas if]","Percentage Improvement in Eqpt Efficiency Standards above BAU[food beverage and tobacco 10T12,natural gas if]",[0,0.14],"Industrial Energy Efficiency Standards"), | (True, "Percentage Improvement in Eqpt Efficiency Standards above BAU[food beverage and tobacco 10T12,hard coal if]","Percentage Improvement in Eqpt Efficiency Standards above BAU[food beverage and tobacco 10T12,hard coal if]",[0,0.14],"Industry"),
Percentage Improvement in Eqpt Efficiency Standards above BAU[food beverage and tobacco 10T12,petroleum diesel if] | 0.14 | Industrial Energy Efficiency Standards | Industry | (True, "Percentage Improvement in Eqpt Efficiency Standards above BAU[food beverage and tobacco 10T12,petroleum diesel if]","Percentage Improvement in Eqpt Efficiency Standards above BAU[food beverage and tobacco 10T12,petroleum diesel if]",[0,0.14],"Industrial Energy Efficiency Standards"), | (True, "Percentage Improvement in Eqpt Efficiency Standards above BAU[food beverage and tobacco 10T12,natural gas if]","Percentage Improvement in Eqpt Efficiency Standards above BAU[food beverage and tobacco 10T12,natural gas if]",[0,0.14],"Industry"),
Percentage Improvement in Eqpt Efficiency Standards above BAU[food beverage and tobacco 10T12,heavy or residual fuel oil if] | 0.14 | Industrial Energy Efficiency Standards | Industry | (True, "Percentage Improvement in Eqpt Efficiency Standards above BAU[food beverage and tobacco 10T12,heavy or residual fuel oil if]","Percentage Improvement in Eqpt Efficiency Standards above BAU[food beverage and tobacco 10T12,heavy or residual fuel oil if]",[0,0.14],"Industrial Energy Efficiency Standards"), | (True, "Percentage Improvement in Eqpt Efficiency Standards above BAU[food beverage and tobacco 10T12,petroleum diesel if]","Percentage Improvement in Eqpt Efficiency Standards above BAU[food beverage and tobacco 10T12,petroleum diesel if]",[0,0.14],"Industry"),
Percentage Improvement in Eqpt Efficiency Standards above BAU[food beverage and tobacco 10T12,LPG propane or butane if] | 0.14 | Industrial Energy Efficiency Standards | Industry | (True, "Percentage Improvement in Eqpt Efficiency Standards above BAU[food beverage and tobacco 10T12,LPG propane or butane if]","Percentage Improvement in Eqpt Efficiency Standards above BAU[food beverage and tobacco 10T12,LPG propane or butane if]",[0,0.14],"Industrial Energy Efficiency Standards"), | (True, "Percentage Improvement in Eqpt Efficiency Standards above BAU[food beverage and tobacco 10T12,heavy or residual fuel oil if]","Percentage Improvement in Eqpt Efficiency Standards above BAU[food beverage and tobacco 10T12,heavy or residual fuel oil if]",[0,0.14],"Industry"),
Percentage Improvement in Eqpt Efficiency Standards above BAU[textiles apparel and leather 13T15,electricity if] | 0.14 | Industrial Energy Efficiency Standards | Industry | (True, "Percentage Improvement in Eqpt Efficiency Standards above BAU[textiles apparel and leather 13T15,electricity if]","Percentage Improvement in Eqpt Efficiency Standards above BAU[textiles apparel and leather 13T15,electricity if]",[0,0.14],"Industrial Energy Efficiency Standards"), | (True, "Percentage Improvement in Eqpt Efficiency Standards above BAU[food beverage and tobacco 10T12,LPG propane or butane if]","Percentage Improvement in Eqpt Efficiency Standards above BAU[food beverage and tobacco 10T12,LPG propane or butane if]",[0,0.14],"Industry"),
Percentage Improvement in Eqpt Efficiency Standards above BAU[textiles apparel and leather 13T15,hard coal if] | 0.14 | Industrial Energy Efficiency Standards | Industry | (True, "Percentage Improvement in Eqpt Efficiency Standards above BAU[textiles apparel and leather 13T15,hard coal if]","Percentage Improvement in Eqpt Efficiency Standards above BAU[textiles apparel and leather 13T15,hard coal if]",[0,0.14],"Industrial Energy Efficiency Standards"), | (True, "Percentage Improvement in Eqpt Efficiency Standards above BAU[textiles apparel and leather 13T15,electricity if]","Percentage Improvement in Eqpt Efficiency Standards above BAU[textiles apparel and leather 13T15,electricity if]",[0,0.14],"Industry"),
Percentage Improvement in Eqpt Efficiency Standards above BAU[textiles apparel and leather 13T15,natural gas if] | 0.14 | Industrial Energy Efficiency Standards | Industry | (True, "Percentage Improvement in Eqpt Efficiency Standards above BAU[textiles apparel and leather 13T15,natural gas if]","Percentage Improvement in Eqpt Efficiency Standards above BAU[textiles apparel and leather 13T15,natural gas if]",[0,0.14],"Industrial Energy Efficiency Standards"), | (True, "Percentage Improvement in Eqpt Efficiency Standards above BAU[textiles apparel and leather 13T15,hard coal if]","Percentage Improvement in Eqpt Efficiency Standards above BAU[textiles apparel and leather 13T15,hard coal if]",[0,0.14],"Industry"),
Percentage Improvement in Eqpt Efficiency Standards above BAU[textiles apparel and leather 13T15,petroleum diesel if] | 0.14 | Industrial Energy Efficiency Standards | Industry | (True, "Percentage Improvement in Eqpt Efficiency Standards above BAU[textiles apparel and leather 13T15,petroleum diesel if]","Percentage Improvement in Eqpt Efficiency Standards above BAU[textiles apparel and leather 13T15,petroleum diesel if]",[0,0.14],"Industrial Energy Efficiency Standards"), | (True, "Percentage Improvement in Eqpt Efficiency Standards above BAU[textiles apparel and leather 13T15,natural gas if]","Percentage Improvement in Eqpt Efficiency Standards above BAU[textiles apparel and leather 13T15,natural gas if]",[0,0.14],"Industry"),
Percentage Improvement in Eqpt Efficiency Standards above BAU[textiles apparel and leather 13T15,heavy or residual fuel oil if] | 0.14 | Industrial Energy Efficiency Standards | Industry | (True, "Percentage Improvement in Eqpt Efficiency Standards above BAU[textiles apparel and leather 13T15,heavy or residual fuel oil if]","Percentage Improvement in Eqpt Efficiency Standards above BAU[textiles apparel and leather 13T15,heavy or residual fuel oil if]",[0,0.14],"Industrial Energy Efficiency Standards"), | (True, "Percentage Improvement in Eqpt Efficiency Standards above BAU[textiles apparel and leather 13T15,petroleum diesel if]","Percentage Improvement in Eqpt Efficiency Standards above BAU[textiles apparel and leather 13T15,petroleum diesel if]",[0,0.14],"Industry"),
Percentage Improvement in Eqpt Efficiency Standards above BAU[textiles apparel and leather 13T15,LPG propane or butane if] | 0.14 | Industrial Energy Efficiency Standards | Industry | (True, "Percentage Improvement in Eqpt Efficiency Standards above BAU[textiles apparel and leather 13T15,LPG propane or butane if]","Percentage Improvement in Eqpt Efficiency Standards above BAU[textiles apparel and leather 13T15,LPG propane or butane if]",[0,0.14],"Industrial Energy Efficiency Standards"), | (True, "Percentage Improvement in Eqpt Efficiency Standards above BAU[textiles apparel and leather 13T15,heavy or residual fuel oil if]","Percentage Improvement in Eqpt Efficiency Standards above BAU[textiles apparel and leather 13T15,heavy or residual fuel oil if]",[0,0.14],"Industry"),
Percentage Improvement in Eqpt Efficiency Standards above BAU[wood products 16,electricity if] | 0.14 | Industrial Energy Efficiency Standards | Industry | (True, "Percentage Improvement in Eqpt Efficiency Standards above BAU[wood products 16,electricity if]","Percentage Improvement in Eqpt Efficiency Standards above BAU[wood products 16,electricity if]",[0,0.14],"Industrial Energy Efficiency Standards"), | (True, "Percentage Improvement in Eqpt Efficiency Standards above BAU[textiles apparel and leather 13T15,LPG propane or butane if]","Percentage Improvement in Eqpt Efficiency Standards above BAU[textiles apparel and leather 13T15,LPG propane or butane if]",[0,0.14],"Industry"),
Percentage Improvement in Eqpt Efficiency Standards above BAU[wood products 16,hard coal if] | 0.14 | Industrial Energy Efficiency Standards | Industry | (True, "Percentage Improvement in Eqpt Efficiency Standards above BAU[wood products 16,hard coal if]","Percentage Improvement in Eqpt Efficiency Standards above BAU[wood products 16,hard coal if]",[0,0.14],"Industrial Energy Efficiency Standards"), | (True, "Percentage Improvement in Eqpt Efficiency Standards above BAU[wood products 16,electricity if]","Percentage Improvement in Eqpt Efficiency Standards above BAU[wood products 16,electricity if]",[0,0.14],"Industry"),
Percentage Improvement in Eqpt Efficiency Standards above BAU[wood products 16,natural gas if] | 0.14 | Industrial Energy Efficiency Standards | Industry | (True, "Percentage Improvement in Eqpt Efficiency Standards above BAU[wood products 16,natural gas if]","Percentage Improvement in Eqpt Efficiency Standards above BAU[wood products 16,natural gas if]",[0,0.14],"Industrial Energy Efficiency Standards"), | (True, "Percentage Improvement in Eqpt Efficiency Standards above BAU[wood products 16,hard coal if]","Percentage Improvement in Eqpt Efficiency Standards above BAU[wood products 16,hard coal if]",[0,0.14],"Industry"),
Percentage Improvement in Eqpt Efficiency Standards above BAU[wood products 16,petroleum diesel if] | 0.14 | Industrial Energy Efficiency Standards | Industry | (True, "Percentage Improvement in Eqpt Efficiency Standards above BAU[wood products 16,petroleum diesel if]","Percentage Improvement in Eqpt Efficiency Standards above BAU[wood products 16,petroleum diesel if]",[0,0.14],"Industrial Energy Efficiency Standards"), | (True, "Percentage Improvement in Eqpt Efficiency Standards above BAU[wood products 16,natural gas if]","Percentage Improvement in Eqpt Efficiency Standards above BAU[wood products 16,natural gas if]",[0,0.14],"Industry"),
Percentage Improvement in Eqpt Efficiency Standards above BAU[wood products 16,heavy or residual fuel oil if] | 0.14 | Industrial Energy Efficiency Standards | Industry | (True, "Percentage Improvement in Eqpt Efficiency Standards above BAU[wood products 16,heavy or residual fuel oil if]","Percentage Improvement in Eqpt Efficiency Standards above BAU[wood products 16,heavy or residual fuel oil if]",[0,0.14],"Industrial Energy Efficiency Standards"), | (True, "Percentage Improvement in Eqpt Efficiency Standards above BAU[wood products 16,petroleum diesel if]","Percentage Improvement in Eqpt Efficiency Standards above BAU[wood products 16,petroleum diesel if]",[0,0.14],"Industry"),
Percentage Improvement in Eqpt Efficiency Standards above BAU[wood products 16,LPG propane or butane if] | 0.14 | Industrial Energy Efficiency Standards | Industry | (True, "Percentage Improvement in Eqpt Efficiency Standards above BAU[wood products 16,LPG propane or butane if]","Percentage Improvement in Eqpt Efficiency Standards above BAU[wood products 16,LPG propane or butane if]",[0,0.14],"Industrial Energy Efficiency Standards"), | (True, "Percentage Improvement in Eqpt Efficiency Standards above BAU[wood products 16,heavy or residual fuel oil if]","Percentage Improvement in Eqpt Efficiency Standards above BAU[wood products 16,heavy or residual fuel oil if]",[0,0.14],"Industry"),
Percentage Improvement in Eqpt Efficiency Standards above BAU[pulp paper and printing 17T18,electricity if] | 0.14 | Industrial Energy Efficiency Standards | Industry | (True, "Percentage Improvement in Eqpt Efficiency Standards above BAU[pulp paper and printing 17T18,electricity if]","Percentage Improvement in Eqpt Efficiency Standards above BAU[pulp paper and printing 17T18,electricity if]",[0,0.14],"Industrial Energy Efficiency Standards"), | (True, "Percentage Improvement in Eqpt Efficiency Standards above BAU[wood products 16,LPG propane or butane if]","Percentage Improvement in Eqpt Efficiency Standards above BAU[wood products 16,LPG propane or butane if]",[0,0.14],"Industry"),
Percentage Improvement in Eqpt Efficiency Standards above BAU[pulp paper and printing 17T18,hard coal if] | 0.14 | Industrial Energy Efficiency Standards | Industry | (True, "Percentage Improvement in Eqpt Efficiency Standards above BAU[pulp paper and printing 17T18,hard coal if]","Percentage Improvement in Eqpt Efficiency Standards above BAU[pulp paper and printing 17T18,hard coal if]",[0,0.14],"Industrial Energy Efficiency Standards"), | (True, "Percentage Improvement in Eqpt Efficiency Standards above BAU[pulp paper and printing 17T18,electricity if]","Percentage Improvement in Eqpt Efficiency Standards above BAU[pulp paper and printing 17T18,electricity if]",[0,0.14],"Industry"),
Percentage Improvement in Eqpt Efficiency Standards above BAU[pulp paper and printing 17T18,natural gas if] | 0.14 | Industrial Energy Efficiency Standards | Industry | (True, "Percentage Improvement in Eqpt Efficiency Standards above BAU[pulp paper and printing 17T18,natural gas if]","Percentage Improvement in Eqpt Efficiency Standards above BAU[pulp paper and printing 17T18,natural gas if]",[0,0.14],"Industrial Energy Efficiency Standards"), | (True, "Percentage Improvement in Eqpt Efficiency Standards above BAU[pulp paper and printing 17T18,hard coal if]","Percentage Improvement in Eqpt Efficiency Standards above BAU[pulp paper and printing 17T18,hard coal if]",[0,0.14],"Industry"),
Percentage Improvement in Eqpt Efficiency Standards above BAU[pulp paper and printing 17T18,petroleum diesel if] | 0.14 | Industrial Energy Efficiency Standards | Industry | (True, "Percentage Improvement in Eqpt Efficiency Standards above BAU[pulp paper and printing 17T18,petroleum diesel if]","Percentage Improvement in Eqpt Efficiency Standards above BAU[pulp paper and printing 17T18,petroleum diesel if]",[0,0.14],"Industrial Energy Efficiency Standards"), | (True, "Percentage Improvement in Eqpt Efficiency Standards above BAU[pulp paper and printing 17T18,natural gas if]","Percentage Improvement in Eqpt Efficiency Standards above BAU[pulp paper and printing 17T18,natural gas if]",[0,0.14],"Industry"),
Percentage Improvement in Eqpt Efficiency Standards above BAU[pulp paper and printing 17T18,heavy or residual fuel oil if] | 0.14 | Industrial Energy Efficiency Standards | Industry | (True, "Percentage Improvement in Eqpt Efficiency Standards above BAU[pulp paper and printing 17T18,heavy or residual fuel oil if]","Percentage Improvement in Eqpt Efficiency Standards above BAU[pulp paper and printing 17T18,heavy or residual fuel oil if]",[0,0.14],"Industrial Energy Efficiency Standards"), | (True, "Percentage Improvement in Eqpt Efficiency Standards above BAU[pulp paper and printing 17T18,petroleum diesel if]","Percentage Improvement in Eqpt Efficiency Standards above BAU[pulp paper and printing 17T18,petroleum diesel if]",[0,0.14],"Industry"),
Percentage Improvement in Eqpt Efficiency Standards above BAU[pulp paper and printing 17T18,LPG propane or butane if] | 0.14 | Industrial Energy Efficiency Standards | Industry | (True, "Percentage Improvement in Eqpt Efficiency Standards above BAU[pulp paper and printing 17T18,LPG propane or butane if]","Percentage Improvement in Eqpt Efficiency Standards above BAU[pulp paper and printing 17T18,LPG propane or butane if]",[0,0.14],"Industrial Energy Efficiency Standards"), | (True, "Percentage Improvement in Eqpt Efficiency Standards above BAU[pulp paper and printing 17T18,heavy or residual fuel oil if]","Percentage Improvement in Eqpt Efficiency Standards above BAU[pulp paper and printing 17T18,heavy or residual fuel oil if]",[0,0.14],"Industry"),
Percentage Improvement in Eqpt Efficiency Standards above BAU[refined petroleum and coke 19,electricity if] | 0.14 | Industrial Energy Efficiency Standards | Industry | (True, "Percentage Improvement in Eqpt Efficiency Standards above BAU[refined petroleum and coke 19,electricity if]","Percentage Improvement in Eqpt Efficiency Standards above BAU[refined petroleum and coke 19,electricity if]",[0,0.14],"Industrial Energy Efficiency Standards"), | (True, "Percentage Improvement in Eqpt Efficiency Standards above BAU[pulp paper and printing 17T18,LPG propane or butane if]","Percentage Improvement in Eqpt Efficiency Standards above BAU[pulp paper and printing 17T18,LPG propane or butane if]",[0,0.14],"Industry"),
Percentage Improvement in Eqpt Efficiency Standards above BAU[refined petroleum and coke 19,hard coal if] | 0.14 | Industrial Energy Efficiency Standards | Industry | (True, "Percentage Improvement in Eqpt Efficiency Standards above BAU[refined petroleum and coke 19,hard coal if]","Percentage Improvement in Eqpt Efficiency Standards above BAU[refined petroleum and coke 19,hard coal if]",[0,0.14],"Industrial Energy Efficiency Standards"), | (True, "Percentage Improvement in Eqpt Efficiency Standards above BAU[refined petroleum and coke 19,electricity if]","Percentage Improvement in Eqpt Efficiency Standards above BAU[refined petroleum and coke 19,electricity if]",[0,0.14],"Industry"),
Percentage Improvement in Eqpt Efficiency Standards above BAU[refined petroleum and coke 19,natural gas if] | 0.14 | Industrial Energy Efficiency Standards | Industry | (True, "Percentage Improvement in Eqpt Efficiency Standards above BAU[refined petroleum and coke 19,natural gas if]","Percentage Improvement in Eqpt Efficiency Standards above BAU[refined petroleum and coke 19,natural gas if]",[0,0.14],"Industrial Energy Efficiency Standards"), | (True, "Percentage Improvement in Eqpt Efficiency Standards above BAU[refined petroleum and coke 19,hard coal if]","Percentage Improvement in Eqpt Efficiency Standards above BAU[refined petroleum and coke 19,hard coal if]",[0,0.14],"Industry"),
Percentage Improvement in Eqpt Efficiency Standards above BAU[refined petroleum and coke 19,biomass if] | 0.14 | Industrial Energy Efficiency Standards | Industry | (True, "Percentage Improvement in Eqpt Efficiency Standards above BAU[refined petroleum and coke 19,biomass if]","Percentage Improvement in Eqpt Efficiency Standards above BAU[refined petroleum and coke 19,biomass if]",[0,0.14],"Industrial Energy Efficiency Standards"), | (True, "Percentage Improvement in Eqpt Efficiency Standards above BAU[refined petroleum and coke 19,natural gas if]","Percentage Improvement in Eqpt Efficiency Standards above BAU[refined petroleum and coke 19,natural gas if]",[0,0.14],"Industry"),
Percentage Improvement in Eqpt Efficiency Standards above BAU[refined petroleum and coke 19,crude oil if] | 0.14 | Industrial Energy Efficiency Standards | Industry | (True, "Percentage Improvement in Eqpt Efficiency Standards above BAU[refined petroleum and coke 19,crude oil if]","Percentage Improvement in Eqpt Efficiency Standards above BAU[refined petroleum and coke 19,crude oil if]",[0,0.14],"Industrial Energy Efficiency Standards"), | (True, "Percentage Improvement in Eqpt Efficiency Standards above BAU[refined petroleum and coke 19,biomass if]","Percentage Improvement in Eqpt Efficiency Standards above BAU[refined petroleum and coke 19,biomass if]",[0,0.14],"Industry"),
Percentage Improvement in Eqpt Efficiency Standards above BAU[chemicals 20,electricity if] | 0.14 | Industrial Energy Efficiency Standards | Industry | (True, "Percentage Improvement in Eqpt Efficiency Standards above BAU[chemicals 20,electricity if]","Percentage Improvement in Eqpt Efficiency Standards above BAU[chemicals 20,electricity if]",[0,0.14],"Industrial Energy Efficiency Standards"), | (True, "Percentage Improvement in Eqpt Efficiency Standards above BAU[refined petroleum and coke 19,crude oil if]","Percentage Improvement in Eqpt Efficiency Standards above BAU[refined petroleum and coke 19,crude oil if]",[0,0.14],"Industry"),
Percentage Improvement in Eqpt Efficiency Standards above BAU[chemicals 20,hard coal if] | 0.14 | Industrial Energy Efficiency Standards | Industry | (True, "Percentage Improvement in Eqpt Efficiency Standards above BAU[chemicals 20,hard coal if]","Percentage Improvement in Eqpt Efficiency Standards above BAU[chemicals 20,hard coal if]",[0,0.14],"Industrial Energy Efficiency Standards"), | (True, "Percentage Improvement in Eqpt Efficiency Standards above BAU[chemicals 20,electricity if]","Percentage Improvement in Eqpt Efficiency Standards above BAU[chemicals 20,electricity if]",[0,0.14],"Industry"),
Percentage Improvement in Eqpt Efficiency Standards above BAU[chemicals 20,natural gas if] | 0.14 | Industrial Energy Efficiency Standards | Industry | (True, "Percentage Improvement in Eqpt Efficiency Standards above BAU[chemicals 20,natural gas if]","Percentage Improvement in Eqpt Efficiency Standards above BAU[chemicals 20,natural gas if]",[0,0.14],"Industrial Energy Efficiency Standards"), | (True, "Percentage Improvement in Eqpt Efficiency Standards above BAU[chemicals 20,hard coal if]","Percentage Improvement in Eqpt Efficiency Standards above BAU[chemicals 20,hard coal if]",[0,0.14],"Industry"),
Percentage Improvement in Eqpt Efficiency Standards above BAU[chemicals 20,petroleum diesel if] | 0.14 | Industrial Energy Efficiency Standards | Industry | (True, "Percentage Improvement in Eqpt Efficiency Standards above BAU[chemicals 20,petroleum diesel if]","Percentage Improvement in Eqpt Efficiency Standards above BAU[chemicals 20,petroleum diesel if]",[0,0.14],"Industrial Energy Efficiency Standards"), | (True, "Percentage Improvement in Eqpt Efficiency Standards above BAU[chemicals 20,natural gas if]","Percentage Improvement in Eqpt Efficiency Standards above BAU[chemicals 20,natural gas if]",[0,0.14],"Industry"),
Percentage Improvement in Eqpt Efficiency Standards above BAU[chemicals 20,heavy or residual fuel oil if] | 0.14 | Industrial Energy Efficiency Standards | Industry | (True, "Percentage Improvement in Eqpt Efficiency Standards above BAU[chemicals 20,heavy or residual fuel oil if]","Percentage Improvement in Eqpt Efficiency Standards above BAU[chemicals 20,heavy or residual fuel oil if]",[0,0.14],"Industrial Energy Efficiency Standards"), | (True, "Percentage Improvement in Eqpt Efficiency Standards above BAU[chemicals 20,petroleum diesel if]","Percentage Improvement in Eqpt Efficiency Standards above BAU[chemicals 20,petroleum diesel if]",[0,0.14],"Industry"),
Percentage Improvement in Eqpt Efficiency Standards above BAU[chemicals 20,LPG propane or butane if] | 0.14 | Industrial Energy Efficiency Standards | Industry | (True, "Percentage Improvement in Eqpt Efficiency Standards above BAU[chemicals 20,LPG propane or butane if]","Percentage Improvement in Eqpt Efficiency Standards above BAU[chemicals 20,LPG propane or butane if]",[0,0.14],"Industrial Energy Efficiency Standards"), | (True, "Percentage Improvement in Eqpt Efficiency Standards above BAU[chemicals 20,heavy or residual fuel oil if]","Percentage Improvement in Eqpt Efficiency Standards above BAU[chemicals 20,heavy or residual fuel oil if]",[0,0.14],"Industry"),
Percentage Improvement in Eqpt Efficiency Standards above BAU[rubber and plastic products 22,electricity if] | 0.14 | Industrial Energy Efficiency Standards | Industry | (True, "Percentage Improvement in Eqpt Efficiency Standards above BAU[rubber and plastic products 22,electricity if]","Percentage Improvement in Eqpt Efficiency Standards above BAU[rubber and plastic products 22,electricity if]",[0,0.14],"Industrial Energy Efficiency Standards"), | (True, "Percentage Improvement in Eqpt Efficiency Standards above BAU[chemicals 20,LPG propane or butane if]","Percentage Improvement in Eqpt Efficiency Standards above BAU[chemicals 20,LPG propane or butane if]",[0,0.14],"Industry"),
Percentage Improvement in Eqpt Efficiency Standards above BAU[rubber and plastic products 22,hard coal if] | 0.14 | Industrial Energy Efficiency Standards | Industry | (True, "Percentage Improvement in Eqpt Efficiency Standards above BAU[rubber and plastic products 22,hard coal if]","Percentage Improvement in Eqpt Efficiency Standards above BAU[rubber and plastic products 22,hard coal if]",[0,0.14],"Industrial Energy Efficiency Standards"), | (True, "Percentage Improvement in Eqpt Efficiency Standards above BAU[rubber and plastic products 22,electricity if]","Percentage Improvement in Eqpt Efficiency Standards above BAU[rubber and plastic products 22,electricity if]",[0,0.14],"Industry"),
Percentage Improvement in Eqpt Efficiency Standards above BAU[rubber and plastic products 22,natural gas if] | 0.14 | Industrial Energy Efficiency Standards | Industry | (True, "Percentage Improvement in Eqpt Efficiency Standards above BAU[rubber and plastic products 22,natural gas if]","Percentage Improvement in Eqpt Efficiency Standards above BAU[rubber and plastic products 22,natural gas if]",[0,0.14],"Industrial Energy Efficiency Standards"), | (True, "Percentage Improvement in Eqpt Efficiency Standards above BAU[rubber and plastic products 22,hard coal if]","Percentage Improvement in Eqpt Efficiency Standards above BAU[rubber and plastic products 22,hard coal if]",[0,0.14],"Industry"),
Percentage Improvement in Eqpt Efficiency Standards above BAU[rubber and plastic products 22,petroleum diesel if] | 0.14 | Industrial Energy Efficiency Standards | Industry | (True, "Percentage Improvement in Eqpt Efficiency Standards above BAU[rubber and plastic products 22,petroleum diesel if]","Percentage Improvement in Eqpt Efficiency Standards above BAU[rubber and plastic products 22,petroleum diesel if]",[0,0.14],"Industrial Energy Efficiency Standards"), | (True, "Percentage Improvement in Eqpt Efficiency Standards above BAU[rubber and plastic products 22,natural gas if]","Percentage Improvement in Eqpt Efficiency Standards above BAU[rubber and plastic products 22,natural gas if]",[0,0.14],"Industry"),
Percentage Improvement in Eqpt Efficiency Standards above BAU[rubber and plastic products 22,LPG propane or butane if] | 0.14 | Industrial Energy Efficiency Standards | Industry | (True, "Percentage Improvement in Eqpt Efficiency Standards above BAU[rubber and plastic products 22,LPG propane or butane if]","Percentage Improvement in Eqpt Efficiency Standards above BAU[rubber and plastic products 22,LPG propane or butane if]",[0,0.14],"Industrial Energy Efficiency Standards"), | (True, "Percentage Improvement in Eqpt Efficiency Standards above BAU[rubber and plastic products 22,petroleum diesel if]","Percentage Improvement in Eqpt Efficiency Standards above BAU[rubber and plastic products 22,petroleum diesel if]",[0,0.14],"Industry"),
Percentage Improvement in Eqpt Efficiency Standards above BAU[glass and glass products 231,electricity if] | 0.14 | Industrial Energy Efficiency Standards | Industry | (True, "Percentage Improvement in Eqpt Efficiency Standards above BAU[glass and glass products 231,electricity if]","Percentage Improvement in Eqpt Efficiency Standards above BAU[glass and glass products 231,electricity if]",[0,0.14],"Industrial Energy Efficiency Standards"), | (True, "Percentage Improvement in Eqpt Efficiency Standards above BAU[rubber and plastic products 22,LPG propane or butane if]","Percentage Improvement in Eqpt Efficiency Standards above BAU[rubber and plastic products 22,LPG propane or butane if]",[0,0.14],"Industry"),
Percentage Improvement in Eqpt Efficiency Standards above BAU[glass and glass products 231,natural gas if] | 0.14 | Industrial Energy Efficiency Standards | Industry | (True, "Percentage Improvement in Eqpt Efficiency Standards above BAU[glass and glass products 231,natural gas if]","Percentage Improvement in Eqpt Efficiency Standards above BAU[glass and glass products 231,natural gas if]",[0,0.14],"Industrial Energy Efficiency Standards"), | (True, "Percentage Improvement in Eqpt Efficiency Standards above BAU[glass and glass products 231,electricity if]","Percentage Improvement in Eqpt Efficiency Standards above BAU[glass and glass products 231,electricity if]",[0,0.14],"Industry"),
Percentage Improvement in Eqpt Efficiency Standards above BAU[glass and glass products 231,petroleum diesel if] | 0.14 | Industrial Energy Efficiency Standards | Industry | (True, "Percentage Improvement in Eqpt Efficiency Standards above BAU[glass and glass products 231,petroleum diesel if]","Percentage Improvement in Eqpt Efficiency Standards above BAU[glass and glass products 231,petroleum diesel if]",[0,0.14],"Industrial Energy Efficiency Standards"), | (True, "Percentage Improvement in Eqpt Efficiency Standards above BAU[glass and glass products 231,natural gas if]","Percentage Improvement in Eqpt Efficiency Standards above BAU[glass and glass products 231,natural gas if]",[0,0.14],"Industry"),
Percentage Improvement in Eqpt Efficiency Standards above BAU[glass and glass products 231,LPG propane or butane if] | 0.14 | Industrial Energy Efficiency Standards | Industry | (True, "Percentage Improvement in Eqpt Efficiency Standards above BAU[glass and glass products 231,LPG propane or butane if]","Percentage Improvement in Eqpt Efficiency Standards above BAU[glass and glass products 231,LPG propane or butane if]",[0,0.14],"Industrial Energy Efficiency Standards"), | (True, "Percentage Improvement in Eqpt Efficiency Standards above BAU[glass and glass products 231,petroleum diesel if]","Percentage Improvement in Eqpt Efficiency Standards above BAU[glass and glass products 231,petroleum diesel if]",[0,0.14],"Industry"),
Percentage Improvement in Eqpt Efficiency Standards above BAU[cement and other nonmetallic minerals 239,electricity if] | 0.14 | Industrial Energy Efficiency Standards | Industry | (True, "Percentage Improvement in Eqpt Efficiency Standards above BAU[cement and other nonmetallic minerals 239,electricity if]","Percentage Improvement in Eqpt Efficiency Standards above BAU[cement and other nonmetallic minerals 239,electricity if]",[0,0.14],"Industrial Energy Efficiency Standards"), | (True, "Percentage Improvement in Eqpt Efficiency Standards above BAU[glass and glass products 231,LPG propane or butane if]","Percentage Improvement in Eqpt Efficiency Standards above BAU[glass and glass products 231,LPG propane or butane if]",[0,0.14],"Industry"),
Percentage Improvement in Eqpt Efficiency Standards above BAU[cement and other nonmetallic minerals 239,hard coal if] | 0.14 | Industrial Energy Efficiency Standards | Industry | (True, "Percentage Improvement in Eqpt Efficiency Standards above BAU[cement and other nonmetallic minerals 239,hard coal if]","Percentage Improvement in Eqpt Efficiency Standards above BAU[cement and other nonmetallic minerals 239,hard coal if]",[0,0.14],"Industrial Energy Efficiency Standards"), | (True, "Percentage Improvement in Eqpt Efficiency Standards above BAU[cement and other nonmetallic minerals 239,electricity if]","Percentage Improvement in Eqpt Efficiency Standards above BAU[cement and other nonmetallic minerals 239,electricity if]",[0,0.14],"Industry"),
Percentage Improvement in Eqpt Efficiency Standards above BAU[cement and other nonmetallic minerals 239,natural gas if] | 0.14 | Industrial Energy Efficiency Standards | Industry | (True, "Percentage Improvement in Eqpt Efficiency Standards above BAU[cement and other nonmetallic minerals 239,natural gas if]","Percentage Improvement in Eqpt Efficiency Standards above BAU[cement and other nonmetallic minerals 239,natural gas if]",[0,0.14],"Industrial Energy Efficiency Standards"), | (True, "Percentage Improvement in Eqpt Efficiency Standards above BAU[cement and other nonmetallic minerals 239,hard coal if]","Percentage Improvement in Eqpt Efficiency Standards above BAU[cement and other nonmetallic minerals 239,hard coal if]",[0,0.14],"Industry"),
Percentage Improvement in Eqpt Efficiency Standards above BAU[cement and other nonmetallic minerals 239,petroleum diesel if] | 0.14 | Industrial Energy Efficiency Standards | Industry | (True, "Percentage Improvement in Eqpt Efficiency Standards above BAU[cement and other nonmetallic minerals 239,petroleum diesel if]","Percentage Improvement in Eqpt Efficiency Standards above BAU[cement and other nonmetallic minerals 239,petroleum diesel if]",[0,0.14],"Industrial Energy Efficiency Standards"), | (True, "Percentage Improvement in Eqpt Efficiency Standards above BAU[cement and other nonmetallic minerals 239,natural gas if]","Percentage Improvement in Eqpt Efficiency Standards above BAU[cement and other nonmetallic minerals 239,natural gas if]",[0,0.14],"Industry"),
Percentage Improvement in Eqpt Efficiency Standards above BAU[cement and other nonmetallic minerals 239,heavy or residual fuel oil if] | 0.14 | Industrial Energy Efficiency Standards | Industry | (True, "Percentage Improvement in Eqpt Efficiency Standards above BAU[cement and other nonmetallic minerals 239,heavy or residual fuel oil if]","Percentage Improvement in Eqpt Efficiency Standards above BAU[cement and other nonmetallic minerals 239,heavy or residual fuel oil if]",[0,0.14],"Industrial Energy Efficiency Standards"), | (True, "Percentage Improvement in Eqpt Efficiency Standards above BAU[cement and other nonmetallic minerals 239,petroleum diesel if]","Percentage Improvement in Eqpt Efficiency Standards above BAU[cement and other nonmetallic minerals 239,petroleum diesel if]",[0,0.14],"Industry"),
Percentage Improvement in Eqpt Efficiency Standards above BAU[cement and other nonmetallic minerals 239,LPG propane or butane if] | 0.14 | Industrial Energy Efficiency Standards | Industry | (True, "Percentage Improvement in Eqpt Efficiency Standards above BAU[cement and other nonmetallic minerals 239,LPG propane or butane if]","Percentage Improvement in Eqpt Efficiency Standards above BAU[cement and other nonmetallic minerals 239,LPG propane or butane if]",[0,0.14],"Industrial Energy Efficiency Standards"), | (True, "Percentage Improvement in Eqpt Efficiency Standards above BAU[cement and other nonmetallic minerals 239,heavy or residual fuel oil if]","Percentage Improvement in Eqpt Efficiency Standards above BAU[cement and other nonmetallic minerals 239,heavy or residual fuel oil if]",[0,0.14],"Industry"),
Percentage Improvement in Eqpt Efficiency Standards above BAU[iron and steel 241,electricity if] | 0.14 | Industrial Energy Efficiency Standards | Industry | (True, "Percentage Improvement in Eqpt Efficiency Standards above BAU[iron and steel 241,electricity if]","Percentage Improvement in Eqpt Efficiency Standards above BAU[iron and steel 241,electricity if]",[0,0.14],"Industrial Energy Efficiency Standards"), | (True, "Percentage Improvement in Eqpt Efficiency Standards above BAU[cement and other nonmetallic minerals 239,LPG propane or butane if]","Percentage Improvement in Eqpt Efficiency Standards above BAU[cement and other nonmetallic minerals 239,LPG propane or butane if]",[0,0.14],"Industry"),
Percentage Improvement in Eqpt Efficiency Standards above BAU[iron and steel 241,hard coal if] | 0.14 | Industrial Energy Efficiency Standards | Industry | (True, "Percentage Improvement in Eqpt Efficiency Standards above BAU[iron and steel 241,hard coal if]","Percentage Improvement in Eqpt Efficiency Standards above BAU[iron and steel 241,hard coal if]",[0,0.14],"Industrial Energy Efficiency Standards"), | (True, "Percentage Improvement in Eqpt Efficiency Standards above BAU[iron and steel 241,electricity if]","Percentage Improvement in Eqpt Efficiency Standards above BAU[iron and steel 241,electricity if]",[0,0.14],"Industry"),
Percentage Improvement in Eqpt Efficiency Standards above BAU[iron and steel 241,natural gas if] | 0.14 | Industrial Energy Efficiency Standards | Industry | (True, "Percentage Improvement in Eqpt Efficiency Standards above BAU[iron and steel 241,natural gas if]","Percentage Improvement in Eqpt Efficiency Standards above BAU[iron and steel 241,natural gas if]",[0,0.14],"Industrial Energy Efficiency Standards"), | (True, "Percentage Improvement in Eqpt Efficiency Standards above BAU[iron and steel 241,hard coal if]","Percentage Improvement in Eqpt Efficiency Standards above BAU[iron and steel 241,hard coal if]",[0,0.14],"Industry"),
Percentage Improvement in Eqpt Efficiency Standards above BAU[iron and steel 241,petroleum diesel if] | 0.14 | Industrial Energy Efficiency Standards | Industry | (True, "Percentage Improvement in Eqpt Efficiency Standards above BAU[iron and steel 241,petroleum diesel if]","Percentage Improvement in Eqpt Efficiency Standards above BAU[iron and steel 241,petroleum diesel if]",[0,0.14],"Industrial Energy Efficiency Standards"), | (True, "Percentage Improvement in Eqpt Efficiency Standards above BAU[iron and steel 241,natural gas if]","Percentage Improvement in Eqpt Efficiency Standards above BAU[iron and steel 241,natural gas if]",[0,0.14],"Industry"),
Percentage Improvement in Eqpt Efficiency Standards above BAU[iron and steel 241,heavy or residual fuel oil if] | 0.14 | Industrial Energy Efficiency Standards | Industry | (True, "Percentage Improvement in Eqpt Efficiency Standards above BAU[iron and steel 241,heavy or residual fuel oil if]","Percentage Improvement in Eqpt Efficiency Standards above BAU[iron and steel 241,heavy or residual fuel oil if]",[0,0.14],"Industrial Energy Efficiency Standards"), | (True, "Percentage Improvement in Eqpt Efficiency Standards above BAU[iron and steel 241,petroleum diesel if]","Percentage Improvement in Eqpt Efficiency Standards above BAU[iron and steel 241,petroleum diesel if]",[0,0.14],"Industry"),
Percentage Improvement in Eqpt Efficiency Standards above BAU[iron and steel 241,LPG propane or butane if] | 0.14 | Industrial Energy Efficiency Standards | Industry | (True, "Percentage Improvement in Eqpt Efficiency Standards above BAU[iron and steel 241,LPG propane or butane if]","Percentage Improvement in Eqpt Efficiency Standards above BAU[iron and steel 241,LPG propane or butane if]",[0,0.14],"Industrial Energy Efficiency Standards"), | (True, "Percentage Improvement in Eqpt Efficiency Standards above BAU[iron and steel 241,heavy or residual fuel oil if]","Percentage Improvement in Eqpt Efficiency Standards above BAU[iron and steel 241,heavy or residual fuel oil if]",[0,0.14],"Industry"),
Percentage Improvement in Eqpt Efficiency Standards above BAU[other metals 242,electricity if] | 0.14 | Industrial Energy Efficiency Standards | Industry | (True, "Percentage Improvement in Eqpt Efficiency Standards above BAU[other metals 242,electricity if]","Percentage Improvement in Eqpt Efficiency Standards above BAU[other metals 242,electricity if]",[0,0.14],"Industrial Energy Efficiency Standards"), | (True, "Percentage Improvement in Eqpt Efficiency Standards above BAU[iron and steel 241,LPG propane or butane if]","Percentage Improvement in Eqpt Efficiency Standards above BAU[iron and steel 241,LPG propane or butane if]",[0,0.14],"Industry"),
Percentage Improvement in Eqpt Efficiency Standards above BAU[other metals 242,hard coal if] | 0.14 | Industrial Energy Efficiency Standards | Industry | (True, "Percentage Improvement in Eqpt Efficiency Standards above BAU[other metals 242,hard coal if]","Percentage Improvement in Eqpt Efficiency Standards above BAU[other metals 242,hard coal if]",[0,0.14],"Industrial Energy Efficiency Standards"), | (True, "Percentage Improvement in Eqpt Efficiency Standards above BAU[other metals 242,electricity if]","Percentage Improvement in Eqpt Efficiency Standards above BAU[other metals 242,electricity if]",[0,0.14],"Industry"),
Percentage Improvement in Eqpt Efficiency Standards above BAU[other metals 242,natural gas if] | 0.14 | Industrial Energy Efficiency Standards | Industry | (True, "Percentage Improvement in Eqpt Efficiency Standards above BAU[other metals 242,natural gas if]","Percentage Improvement in Eqpt Efficiency Standards above BAU[other metals 242,natural gas if]",[0,0.14],"Industrial Energy Efficiency Standards"), | (True, "Percentage Improvement in Eqpt Efficiency Standards above BAU[other metals 242,hard coal if]","Percentage Improvement in Eqpt Efficiency Standards above BAU[other metals 242,hard coal if]",[0,0.14],"Industry"),
Percentage Improvement in Eqpt Efficiency Standards above BAU[other metals 242,petroleum diesel if] | 0.14 | Industrial Energy Efficiency Standards | Industry | (True, "Percentage Improvement in Eqpt Efficiency Standards above BAU[other metals 242,petroleum diesel if]","Percentage Improvement in Eqpt Efficiency Standards above BAU[other metals 242,petroleum diesel if]",[0,0.14],"Industrial Energy Efficiency Standards"), | (True, "Percentage Improvement in Eqpt Efficiency Standards above BAU[other metals 242,natural gas if]","Percentage Improvement in Eqpt Efficiency Standards above BAU[other metals 242,natural gas if]",[0,0.14],"Industry"),
Percentage Improvement in Eqpt Efficiency Standards above BAU[other metals 242,heavy or residual fuel oil if] | 0.14 | Industrial Energy Efficiency Standards | Industry | (True, "Percentage Improvement in Eqpt Efficiency Standards above BAU[other metals 242,heavy or residual fuel oil if]","Percentage Improvement in Eqpt Efficiency Standards above BAU[other metals 242,heavy or residual fuel oil if]",[0,0.14],"Industrial Energy Efficiency Standards"), | (True, "Percentage Improvement in Eqpt Efficiency Standards above BAU[other metals 242,petroleum diesel if]","Percentage Improvement in Eqpt Efficiency Standards above BAU[other metals 242,petroleum diesel if]",[0,0.14],"Industry"),
Percentage Improvement in Eqpt Efficiency Standards above BAU[other metals 242,LPG propane or butane if] | 0.14 | Industrial Energy Efficiency Standards | Industry | (True, "Percentage Improvement in Eqpt Efficiency Standards above BAU[other metals 242,LPG propane or butane if]","Percentage Improvement in Eqpt Efficiency Standards above BAU[other metals 242,LPG propane or butane if]",[0,0.14],"Industrial Energy Efficiency Standards"), | (True, "Percentage Improvement in Eqpt Efficiency Standards above BAU[other metals 242,heavy or residual fuel oil if]","Percentage Improvement in Eqpt Efficiency Standards above BAU[other metals 242,heavy or residual fuel oil if]",[0,0.14],"Industry"),
Percentage Improvement in Eqpt Efficiency Standards above BAU[metal products except machinery and vehicles 25,electricity if] | 0.14 | Industrial Energy Efficiency Standards | Industry | (True, "Percentage Improvement in Eqpt Efficiency Standards above BAU[metal products except machinery and vehicles 25,electricity if]","Percentage Improvement in Eqpt Efficiency Standards above BAU[metal products except machinery and vehicles 25,electricity if]",[0,0.14],"Industrial Energy Efficiency Standards"), | (True, "Percentage Improvement in Eqpt Efficiency Standards above BAU[other metals 242,LPG propane or butane if]","Percentage Improvement in Eqpt Efficiency Standards above BAU[other metals 242,LPG propane or butane if]",[0,0.14],"Industry"),
Percentage Improvement in Eqpt Efficiency Standards above BAU[metal products except machinery and vehicles 25,natural gas if] | 0.14 | Industrial Energy Efficiency Standards | Industry | (True, "Percentage Improvement in Eqpt Efficiency Standards above BAU[metal products except machinery and vehicles 25,natural gas if]","Percentage Improvement in Eqpt Efficiency Standards above BAU[metal products except machinery and vehicles 25,natural gas if]",[0,0.14],"Industrial Energy Efficiency Standards"), | (True, "Percentage Improvement in Eqpt Efficiency Standards above BAU[metal products except machinery and vehicles 25,electricity if]","Percentage Improvement in Eqpt Efficiency Standards above BAU[metal products except machinery and vehicles 25,electricity if]",[0,0.14],"Industry"),
Percentage Improvement in Eqpt Efficiency Standards above BAU[metal products except machinery and vehicles 25,petroleum diesel if] | 0.14 | Industrial Energy Efficiency Standards | Industry | (True, "Percentage Improvement in Eqpt Efficiency Standards above BAU[metal products except machinery and vehicles 25,petroleum diesel if]","Percentage Improvement in Eqpt Efficiency Standards above BAU[metal products except machinery and vehicles 25,petroleum diesel if]",[0,0.14],"Industrial Energy Efficiency Standards"), | (True, "Percentage Improvement in Eqpt Efficiency Standards above BAU[metal products except machinery and vehicles 25,natural gas if]","Percentage Improvement in Eqpt Efficiency Standards above BAU[metal products except machinery and vehicles 25,natural gas if]",[0,0.14],"Industry"),
Percentage Improvement in Eqpt Efficiency Standards above BAU[metal products except machinery and vehicles 25,LPG propane or butane if] | 0.14 | Industrial Energy Efficiency Standards | Industry | (True, "Percentage Improvement in Eqpt Efficiency Standards above BAU[metal products except machinery and vehicles 25,LPG propane or butane if]","Percentage Improvement in Eqpt Efficiency Standards above BAU[metal products except machinery and vehicles 25,LPG propane or butane if]",[0,0.14],"Industrial Energy Efficiency Standards"), | (True, "Percentage Improvement in Eqpt Efficiency Standards above BAU[metal products except machinery and vehicles 25,petroleum diesel if]","Percentage Improvement in Eqpt Efficiency Standards above BAU[metal products except machinery and vehicles 25,petroleum diesel if]",[0,0.14],"Industry"),
Percentage Improvement in Eqpt Efficiency Standards above BAU[computers and electronics 26,electricity if] | 0.14 | Industrial Energy Efficiency Standards | Industry | (True, "Percentage Improvement in Eqpt Efficiency Standards above BAU[computers and electronics 26,electricity if]","Percentage Improvement in Eqpt Efficiency Standards above BAU[computers and electronics 26,electricity if]",[0,0.14],"Industrial Energy Efficiency Standards"), | (True, "Percentage Improvement in Eqpt Efficiency Standards above BAU[metal products except machinery and vehicles 25,LPG propane or butane if]","Percentage Improvement in Eqpt Efficiency Standards above BAU[metal products except machinery and vehicles 25,LPG propane or butane if]",[0,0.14],"Industry"),
Percentage Improvement in Eqpt Efficiency Standards above BAU[computers and electronics 26,natural gas if] | 0.14 | Industrial Energy Efficiency Standards | Industry | (True, "Percentage Improvement in Eqpt Efficiency Standards above BAU[computers and electronics 26,natural gas if]","Percentage Improvement in Eqpt Efficiency Standards above BAU[computers and electronics 26,natural gas if]",[0,0.14],"Industrial Energy Efficiency Standards"), | (True, "Percentage Improvement in Eqpt Efficiency Standards above BAU[computers and electronics 26,electricity if]","Percentage Improvement in Eqpt Efficiency Standards above BAU[computers and electronics 26,electricity if]",[0,0.14],"Industry"),
Percentage Improvement in Eqpt Efficiency Standards above BAU[computers and electronics 26,petroleum diesel if] | 0.14 | Industrial Energy Efficiency Standards | Industry | (True, "Percentage Improvement in Eqpt Efficiency Standards above BAU[computers and electronics 26,petroleum diesel if]","Percentage Improvement in Eqpt Efficiency Standards above BAU[computers and electronics 26,petroleum diesel if]",[0,0.14],"Industrial Energy Efficiency Standards"), | (True, "Percentage Improvement in Eqpt Efficiency Standards above BAU[computers and electronics 26,natural gas if]","Percentage Improvement in Eqpt Efficiency Standards above BAU[computers and electronics 26,natural gas if]",[0,0.14],"Industry"),
Percentage Improvement in Eqpt Efficiency Standards above BAU[computers and electronics 26,LPG propane or butane if] | 0.14 | Industrial Energy Efficiency Standards | Industry | (True, "Percentage Improvement in Eqpt Efficiency Standards above BAU[computers and electronics 26,LPG propane or butane if]","Percentage Improvement in Eqpt Efficiency Standards above BAU[computers and electronics 26,LPG propane or butane if]",[0,0.14],"Industrial Energy Efficiency Standards"), | (True, "Percentage Improvement in Eqpt Efficiency Standards above BAU[computers and electronics 26,petroleum diesel if]","Percentage Improvement in Eqpt Efficiency Standards above BAU[computers and electronics 26,petroleum diesel if]",[0,0.14],"Industry"),
Percentage Improvement in Eqpt Efficiency Standards above BAU[appliances and electrical equipment 27,electricity if] | 0.14 | Industrial Energy Efficiency Standards | Industry | (True, "Percentage Improvement in Eqpt Efficiency Standards above BAU[appliances and electrical equipment 27,electricity if]","Percentage Improvement in Eqpt Efficiency Standards above BAU[appliances and electrical equipment 27,electricity if]",[0,0.14],"Industrial Energy Efficiency Standards"), | (True, "Percentage Improvement in Eqpt Efficiency Standards above BAU[computers and electronics 26,LPG propane or butane if]","Percentage Improvement in Eqpt Efficiency Standards above BAU[computers and electronics 26,LPG propane or butane if]",[0,0.14],"Industry"),
Percentage Improvement in Eqpt Efficiency Standards above BAU[appliances and electrical equipment 27,natural gas if] | 0.14 | Industrial Energy Efficiency Standards | Industry | (True, "Percentage Improvement in Eqpt Efficiency Standards above BAU[appliances and electrical equipment 27,natural gas if]","Percentage Improvement in Eqpt Efficiency Standards above BAU[appliances and electrical equipment 27,natural gas if]",[0,0.14],"Industrial Energy Efficiency Standards"), | (True, "Percentage Improvement in Eqpt Efficiency Standards above BAU[appliances and electrical equipment 27,electricity if]","Percentage Improvement in Eqpt Efficiency Standards above BAU[appliances and electrical equipment 27,electricity if]",[0,0.14],"Industry"),
Percentage Improvement in Eqpt Efficiency Standards above BAU[appliances and electrical equipment 27,petroleum diesel if] | 0.14 | Industrial Energy Efficiency Standards | Industry | (True, "Percentage Improvement in Eqpt Efficiency Standards above BAU[appliances and electrical equipment 27,petroleum diesel if]","Percentage Improvement in Eqpt Efficiency Standards above BAU[appliances and electrical equipment 27,petroleum diesel if]",[0,0.14],"Industrial Energy Efficiency Standards"), | (True, "Percentage Improvement in Eqpt Efficiency Standards above BAU[appliances and electrical equipment 27,natural gas if]","Percentage Improvement in Eqpt Efficiency Standards above BAU[appliances and electrical equipment 27,natural gas if]",[0,0.14],"Industry"),
Percentage Improvement in Eqpt Efficiency Standards above BAU[appliances and electrical equipment 27,LPG propane or butane if] | 0.14 | Industrial Energy Efficiency Standards | Industry | (True, "Percentage Improvement in Eqpt Efficiency Standards above BAU[appliances and electrical equipment 27,LPG propane or butane if]","Percentage Improvement in Eqpt Efficiency Standards above BAU[appliances and electrical equipment 27,LPG propane or butane if]",[0,0.14],"Industrial Energy Efficiency Standards"), | (True, "Percentage Improvement in Eqpt Efficiency Standards above BAU[appliances and electrical equipment 27,petroleum diesel if]","Percentage Improvement in Eqpt Efficiency Standards above BAU[appliances and electrical equipment 27,petroleum diesel if]",[0,0.14],"Industry"),
Percentage Improvement in Eqpt Efficiency Standards above BAU[other machinery 28,electricity if] | 0.14 | Industrial Energy Efficiency Standards | Industry | (True, "Percentage Improvement in Eqpt Efficiency Standards above BAU[other machinery 28,electricity if]","Percentage Improvement in Eqpt Efficiency Standards above BAU[other machinery 28,electricity if]",[0,0.14],"Industrial Energy Efficiency Standards"), | (True, "Percentage Improvement in Eqpt Efficiency Standards above BAU[appliances and electrical equipment 27,LPG propane or butane if]","Percentage Improvement in Eqpt Efficiency Standards above BAU[appliances and electrical equipment 27,LPG propane or butane if]",[0,0.14],"Industry"),
Percentage Improvement in Eqpt Efficiency Standards above BAU[other machinery 28,hard coal if] | 0.14 | Industrial Energy Efficiency Standards | Industry | (True, "Percentage Improvement in Eqpt Efficiency Standards above BAU[other machinery 28,hard coal if]","Percentage Improvement in Eqpt Efficiency Standards above BAU[other machinery 28,hard coal if]",[0,0.14],"Industrial Energy Efficiency Standards"), | (True, "Percentage Improvement in Eqpt Efficiency Standards above BAU[other machinery 28,electricity if]","Percentage Improvement in Eqpt Efficiency Standards above BAU[other machinery 28,electricity if]",[0,0.14],"Industry"),
Percentage Improvement in Eqpt Efficiency Standards above BAU[other machinery 28,natural gas if] | 0.14 | Industrial Energy Efficiency Standards | Industry | (True, "Percentage Improvement in Eqpt Efficiency Standards above BAU[other machinery 28,natural gas if]","Percentage Improvement in Eqpt Efficiency Standards above BAU[other machinery 28,natural gas if]",[0,0.14],"Industrial Energy Efficiency Standards"), | (True, "Percentage Improvement in Eqpt Efficiency Standards above BAU[other machinery 28,hard coal if]","Percentage Improvement in Eqpt Efficiency Standards above BAU[other machinery 28,hard coal if]",[0,0.14],"Industry"),
Percentage Improvement in Eqpt Efficiency Standards above BAU[other machinery 28,petroleum diesel if] | 0.14 | Industrial Energy Efficiency Standards | Industry | (True, "Percentage Improvement in Eqpt Efficiency Standards above BAU[other machinery 28,petroleum diesel if]","Percentage Improvement in Eqpt Efficiency Standards above BAU[other machinery 28,petroleum diesel if]",[0,0.14],"Industrial Energy Efficiency Standards"), | (True, "Percentage Improvement in Eqpt Efficiency Standards above BAU[other machinery 28,natural gas if]","Percentage Improvement in Eqpt Efficiency Standards above BAU[other machinery 28,natural gas if]",[0,0.14],"Industry"),
Percentage Improvement in Eqpt Efficiency Standards above BAU[other machinery 28,LPG propane or butane if] | 0.14 | Industrial Energy Efficiency Standards | Industry | (True, "Percentage Improvement in Eqpt Efficiency Standards above BAU[other machinery 28,LPG propane or butane if]","Percentage Improvement in Eqpt Efficiency Standards above BAU[other machinery 28,LPG propane or butane if]",[0,0.14],"Industrial Energy Efficiency Standards"), | (True, "Percentage Improvement in Eqpt Efficiency Standards above BAU[other machinery 28,petroleum diesel if]","Percentage Improvement in Eqpt Efficiency Standards above BAU[other machinery 28,petroleum diesel if]",[0,0.14],"Industry"),
Percentage Improvement in Eqpt Efficiency Standards above BAU[road vehicles 29,electricity if] | 0.14 | Industrial Energy Efficiency Standards | Industry | (True, "Percentage Improvement in Eqpt Efficiency Standards above BAU[road vehicles 29,electricity if]","Percentage Improvement in Eqpt Efficiency Standards above BAU[road vehicles 29,electricity if]",[0,0.14],"Industrial Energy Efficiency Standards"), | (True, "Percentage Improvement in Eqpt Efficiency Standards above BAU[other machinery 28,LPG propane or butane if]","Percentage Improvement in Eqpt Efficiency Standards above BAU[other machinery 28,LPG propane or butane if]",[0,0.14],"Industry"),
Percentage Improvement in Eqpt Efficiency Standards above BAU[road vehicles 29,hard coal if] | 0.14 | Industrial Energy Efficiency Standards | Industry | (True, "Percentage Improvement in Eqpt Efficiency Standards above BAU[road vehicles 29,hard coal if]","Percentage Improvement in Eqpt Efficiency Standards above BAU[road vehicles 29,hard coal if]",[0,0.14],"Industrial Energy Efficiency Standards"), | (True, "Percentage Improvement in Eqpt Efficiency Standards above BAU[road vehicles 29,electricity if]","Percentage Improvement in Eqpt Efficiency Standards above BAU[road vehicles 29,electricity if]",[0,0.14],"Industry"),
Percentage Improvement in Eqpt Efficiency Standards above BAU[road vehicles 29,natural gas if] | 0.14 | Industrial Energy Efficiency Standards | Industry | (True, "Percentage Improvement in Eqpt Efficiency Standards above BAU[road vehicles 29,natural gas if]","Percentage Improvement in Eqpt Efficiency Standards above BAU[road vehicles 29,natural gas if]",[0,0.14],"Industrial Energy Efficiency Standards"), | (True, "Percentage Improvement in Eqpt Efficiency Standards above BAU[road vehicles 29,hard coal if]","Percentage Improvement in Eqpt Efficiency Standards above BAU[road vehicles 29,hard coal if]",[0,0.14],"Industry"),
Percentage Improvement in Eqpt Efficiency Standards above BAU[road vehicles 29,petroleum diesel if] | 0.14 | Industrial Energy Efficiency Standards | Industry | (True, "Percentage Improvement in Eqpt Efficiency Standards above BAU[road vehicles 29,petroleum diesel if]","Percentage Improvement in Eqpt Efficiency Standards above BAU[road vehicles 29,petroleum diesel if]",[0,0.14],"Industrial Energy Efficiency Standards"), | (True, "Percentage Improvement in Eqpt Efficiency Standards above BAU[road vehicles 29,natural gas if]","Percentage Improvement in Eqpt Efficiency Standards above BAU[road vehicles 29,natural gas if]",[0,0.14],"Industry"),
Percentage Improvement in Eqpt Efficiency Standards above BAU[road vehicles 29,heavy or residual fuel oil if] | 0.14 | Industrial Energy Efficiency Standards | Industry | (True, "Percentage Improvement in Eqpt Efficiency Standards above BAU[road vehicles 29,heavy or residual fuel oil if]","Percentage Improvement in Eqpt Efficiency Standards above BAU[road vehicles 29,heavy or residual fuel oil if]",[0,0.14],"Industrial Energy Efficiency Standards"), | (True, "Percentage Improvement in Eqpt Efficiency Standards above BAU[road vehicles 29,petroleum diesel if]","Percentage Improvement in Eqpt Efficiency Standards above BAU[road vehicles 29,petroleum diesel if]",[0,0.14],"Industry"),
Percentage Improvement in Eqpt Efficiency Standards above BAU[road vehicles 29,LPG propane or butane if] | 0.14 | Industrial Energy Efficiency Standards | Industry | (True, "Percentage Improvement in Eqpt Efficiency Standards above BAU[road vehicles 29,LPG propane or butane if]","Percentage Improvement in Eqpt Efficiency Standards above BAU[road vehicles 29,LPG propane or butane if]",[0,0.14],"Industrial Energy Efficiency Standards"), | (True, "Percentage Improvement in Eqpt Efficiency Standards above BAU[road vehicles 29,heavy or residual fuel oil if]","Percentage Improvement in Eqpt Efficiency Standards above BAU[road vehicles 29,heavy or residual fuel oil if]",[0,0.14],"Industry"),
Percentage Improvement in Eqpt Efficiency Standards above BAU[nonroad vehicles 30,electricity if] | 0.14 | Industrial Energy Efficiency Standards | Industry | (True, "Percentage Improvement in Eqpt Efficiency Standards above BAU[nonroad vehicles 30,electricity if]","Percentage Improvement in Eqpt Efficiency Standards above BAU[nonroad vehicles 30,electricity if]",[0,0.14],"Industrial Energy Efficiency Standards"), | (True, "Percentage Improvement in Eqpt Efficiency Standards above BAU[road vehicles 29,LPG propane or butane if]","Percentage Improvement in Eqpt Efficiency Standards above BAU[road vehicles 29,LPG propane or butane if]",[0,0.14],"Industry"),
Percentage Improvement in Eqpt Efficiency Standards above BAU[nonroad vehicles 30,hard coal if] | 0.14 | Industrial Energy Efficiency Standards | Industry | (True, "Percentage Improvement in Eqpt Efficiency Standards above BAU[nonroad vehicles 30,hard coal if]","Percentage Improvement in Eqpt Efficiency Standards above BAU[nonroad vehicles 30,hard coal if]",[0,0.14],"Industrial Energy Efficiency Standards"), | (True, "Percentage Improvement in Eqpt Efficiency Standards above BAU[nonroad vehicles 30,electricity if]","Percentage Improvement in Eqpt Efficiency Standards above BAU[nonroad vehicles 30,electricity if]",[0,0.14],"Industry"),
Percentage Improvement in Eqpt Efficiency Standards above BAU[nonroad vehicles 30,natural gas if] | 0.14 | Industrial Energy Efficiency Standards | Industry | (True, "Percentage Improvement in Eqpt Efficiency Standards above BAU[nonroad vehicles 30,natural gas if]","Percentage Improvement in Eqpt Efficiency Standards above BAU[nonroad vehicles 30,natural gas if]",[0,0.14],"Industrial Energy Efficiency Standards"), | (True, "Percentage Improvement in Eqpt Efficiency Standards above BAU[nonroad vehicles 30,hard coal if]","Percentage Improvement in Eqpt Efficiency Standards above BAU[nonroad vehicles 30,hard coal if]",[0,0.14],"Industry"),
Percentage Improvement in Eqpt Efficiency Standards above BAU[nonroad vehicles 30,petroleum diesel if] | 0.14 | Industrial Energy Efficiency Standards | Industry | (True, "Percentage Improvement in Eqpt Efficiency Standards above BAU[nonroad vehicles 30,petroleum diesel if]","Percentage Improvement in Eqpt Efficiency Standards above BAU[nonroad vehicles 30,petroleum diesel if]",[0,0.14],"Industrial Energy Efficiency Standards"), | (True, "Percentage Improvement in Eqpt Efficiency Standards above BAU[nonroad vehicles 30,natural gas if]","Percentage Improvement in Eqpt Efficiency Standards above BAU[nonroad vehicles 30,natural gas if]",[0,0.14],"Industry"),
Percentage Improvement in Eqpt Efficiency Standards above BAU[nonroad vehicles 30,heavy or residual fuel oil if] | 0.14 | Industrial Energy Efficiency Standards | Industry | (True, "Percentage Improvement in Eqpt Efficiency Standards above BAU[nonroad vehicles 30,heavy or residual fuel oil if]","Percentage Improvement in Eqpt Efficiency Standards above BAU[nonroad vehicles 30,heavy or residual fuel oil if]",[0,0.14],"Industrial Energy Efficiency Standards"), | (True, "Percentage Improvement in Eqpt Efficiency Standards above BAU[nonroad vehicles 30,petroleum diesel if]","Percentage Improvement in Eqpt Efficiency Standards above BAU[nonroad vehicles 30,petroleum diesel if]",[0,0.14],"Industry"),
Percentage Improvement in Eqpt Efficiency Standards above BAU[nonroad vehicles 30,LPG propane or butane if] | 0.14 | Industrial Energy Efficiency Standards | Industry | (True, "Percentage Improvement in Eqpt Efficiency Standards above BAU[nonroad vehicles 30,LPG propane or butane if]","Percentage Improvement in Eqpt Efficiency Standards above BAU[nonroad vehicles 30,LPG propane or butane if]",[0,0.14],"Industrial Energy Efficiency Standards"), | (True, "Percentage Improvement in Eqpt Efficiency Standards above BAU[nonroad vehicles 30,heavy or residual fuel oil if]","Percentage Improvement in Eqpt Efficiency Standards above BAU[nonroad vehicles 30,heavy or residual fuel oil if]",[0,0.14],"Industry"),
Percentage Improvement in Eqpt Efficiency Standards above BAU[other manufacturing 31T33,electricity if] | 0.14 | Industrial Energy Efficiency Standards | Industry | (True, "Percentage Improvement in Eqpt Efficiency Standards above BAU[other manufacturing 31T33,electricity if]","Percentage Improvement in Eqpt Efficiency Standards above BAU[other manufacturing 31T33,electricity if]",[0,0.14],"Industrial Energy Efficiency Standards"), | (True, "Percentage Improvement in Eqpt Efficiency Standards above BAU[nonroad vehicles 30,LPG propane or butane if]","Percentage Improvement in Eqpt Efficiency Standards above BAU[nonroad vehicles 30,LPG propane or butane if]",[0,0.14],"Industry"),
Percentage Improvement in Eqpt Efficiency Standards above BAU[other manufacturing 31T33,hard coal if] | 0.14 | Industrial Energy Efficiency Standards | Industry | (True, "Percentage Improvement in Eqpt Efficiency Standards above BAU[other manufacturing 31T33,hard coal if]","Percentage Improvement in Eqpt Efficiency Standards above BAU[other manufacturing 31T33,hard coal if]",[0,0.14],"Industrial Energy Efficiency Standards"), | (True, "Percentage Improvement in Eqpt Efficiency Standards above BAU[other manufacturing 31T33,electricity if]","Percentage Improvement in Eqpt Efficiency Standards above BAU[other manufacturing 31T33,electricity if]",[0,0.14],"Industry"),
Percentage Improvement in Eqpt Efficiency Standards above BAU[other manufacturing 31T33,natural gas if] | 0.14 | Industrial Energy Efficiency Standards | Industry | (True, "Percentage Improvement in Eqpt Efficiency Standards above BAU[other manufacturing 31T33,natural gas if]","Percentage Improvement in Eqpt Efficiency Standards above BAU[other manufacturing 31T33,natural gas if]",[0,0.14],"Industrial Energy Efficiency Standards"), | (True, "Percentage Improvement in Eqpt Efficiency Standards above BAU[other manufacturing 31T33,hard coal if]","Percentage Improvement in Eqpt Efficiency Standards above BAU[other manufacturing 31T33,hard coal if]",[0,0.14],"Industry"),
Percentage Improvement in Eqpt Efficiency Standards above BAU[other manufacturing 31T33,petroleum diesel if] | 0.14 | Industrial Energy Efficiency Standards | Industry | (True, "Percentage Improvement in Eqpt Efficiency Standards above BAU[other manufacturing 31T33,petroleum diesel if]","Percentage Improvement in Eqpt Efficiency Standards above BAU[other manufacturing 31T33,petroleum diesel if]",[0,0.14],"Industrial Energy Efficiency Standards"), | (True, "Percentage Improvement in Eqpt Efficiency Standards above BAU[other manufacturing 31T33,natural gas if]","Percentage Improvement in Eqpt Efficiency Standards above BAU[other manufacturing 31T33,natural gas if]",[0,0.14],"Industry"),
Percentage Improvement in Eqpt Efficiency Standards above BAU[other manufacturing 31T33,heavy or residual fuel oil if] | 0.14 | Industrial Energy Efficiency Standards | Industry | (True, "Percentage Improvement in Eqpt Efficiency Standards above BAU[other manufacturing 31T33,heavy or residual fuel oil if]","Percentage Improvement in Eqpt Efficiency Standards above BAU[other manufacturing 31T33,heavy or residual fuel oil if]",[0,0.14],"Industrial Energy Efficiency Standards"), | (True, "Percentage Improvement in Eqpt Efficiency Standards above BAU[other manufacturing 31T33,petroleum diesel if]","Percentage Improvement in Eqpt Efficiency Standards above BAU[other manufacturing 31T33,petroleum diesel if]",[0,0.14],"Industry"),
Percentage Improvement in Eqpt Efficiency Standards above BAU[other manufacturing 31T33,LPG propane or butane if] | 0.14 | Industrial Energy Efficiency Standards | Industry | (True, "Percentage Improvement in Eqpt Efficiency Standards above BAU[other manufacturing 31T33,LPG propane or butane if]","Percentage Improvement in Eqpt Efficiency Standards above BAU[other manufacturing 31T33,LPG propane or butane if]",[0,0.14],"Industrial Energy Efficiency Standards"), | (True, "Percentage Improvement in Eqpt Efficiency Standards above BAU[other manufacturing 31T33,heavy or residual fuel oil if]","Percentage Improvement in Eqpt Efficiency Standards above BAU[other manufacturing 31T33,heavy or residual fuel oil if]",[0,0.14],"Industry"),
Percentage Improvement in Eqpt Efficiency Standards above BAU[energy pipelines and gas processing 352T353,natural gas if] | 0.14 | Industrial Energy Efficiency Standards | Industry | (True, "Percentage Improvement in Eqpt Efficiency Standards above BAU[energy pipelines and gas processing 352T353,natural gas if]","Percentage Improvement in Eqpt Efficiency Standards above BAU[energy pipelines and gas processing 352T353,natural gas if]",[0,0.14],"Industrial Energy Efficiency Standards"), | (True, "Percentage Improvement in Eqpt Efficiency Standards above BAU[other manufacturing 31T33,LPG propane or butane if]","Percentage Improvement in Eqpt Efficiency Standards above BAU[other manufacturing 31T33,LPG propane or butane if]",[0,0.14],"Industry"),
Percentage Improvement in Eqpt Efficiency Standards above BAU[water and waste 36T39,electricity if] | 0.14 | Industrial Energy Efficiency Standards | Industry | (True, "Percentage Improvement in Eqpt Efficiency Standards above BAU[water and waste 36T39,electricity if]","Percentage Improvement in Eqpt Efficiency Standards above BAU[water and waste 36T39,electricity if]",[0,0.14],"Industrial Energy Efficiency Standards"), | (True, "Percentage Improvement in Eqpt Efficiency Standards above BAU[energy pipelines and gas processing 352T353,natural gas if]","Percentage Improvement in Eqpt Efficiency Standards above BAU[energy pipelines and gas processing 352T353,natural gas if]",[0,0.14],"Industry"),
Percentage Improvement in Eqpt Efficiency Standards above BAU[construction 41T43,electricity if] | 0.14 | Industrial Energy Efficiency Standards | Industry | (True, "Percentage Improvement in Eqpt Efficiency Standards above BAU[construction 41T43,electricity if]","Percentage Improvement in Eqpt Efficiency Standards above BAU[construction 41T43,electricity if]",[0,0.14],"Industrial Energy Efficiency Standards"), | (True, "Percentage Improvement in Eqpt Efficiency Standards above BAU[water and waste 36T39,electricity if]","Percentage Improvement in Eqpt Efficiency Standards above BAU[water and waste 36T39,electricity if]",[0,0.14],"Industry"),
Percentage Improvement in Eqpt Efficiency Standards above BAU[construction 41T43,natural gas if] | 0.14 | Industrial Energy Efficiency Standards | Industry | (True, "Percentage Improvement in Eqpt Efficiency Standards above BAU[construction 41T43,natural gas if]","Percentage Improvement in Eqpt Efficiency Standards above BAU[construction 41T43,natural gas if]",[0,0.14],"Industrial Energy Efficiency Standards"), | (True, "Percentage Improvement in Eqpt Efficiency Standards above BAU[construction 41T43,electricity if]","Percentage Improvement in Eqpt Efficiency Standards above BAU[construction 41T43,electricity if]",[0,0.14],"Industry"),
Percentage Improvement in Eqpt Efficiency Standards above BAU[construction 41T43,petroleum diesel if] | 0.14 | Industrial Energy Efficiency Standards | Industry | (True, "Percentage Improvement in Eqpt Efficiency Standards above BAU[construction 41T43,petroleum diesel if]","Percentage Improvement in Eqpt Efficiency Standards above BAU[construction 41T43,petroleum diesel if]",[0,0.14],"Industrial Energy Efficiency Standards"), | #REF!
Percentage Improvement in Eqpt Efficiency Standards above BAU[construction 41T43,heavy or residual fuel oil if] | 0.14 | Industrial Energy Efficiency Standards | Industry | (True, "Percentage Improvement in Eqpt Efficiency Standards above BAU[construction 41T43,heavy or residual fuel oil if]","Percentage Improvement in Eqpt Efficiency Standards above BAU[construction 41T43,heavy or residual fuel oil if]",[0,0.14],"Industrial Energy Efficiency Standards"), | (True, "Percentage Improvement in Eqpt Efficiency Standards above BAU[construction 41T43,petroleum diesel if]","Percentage Improvement in Eqpt Efficiency Standards above BAU[construction 41T43,petroleum diesel if]",[0,0.14],"Industry"),
Percentage Improvement in Eqpt Efficiency Standards above BAU[construction 41T43,LPG propane or butane if] | 0.14 | Industrial Energy Efficiency Standards | Industry | (True, "Percentage Improvement in Eqpt Efficiency Standards above BAU[construction 41T43,LPG propane or butane if]","Percentage Improvement in Eqpt Efficiency Standards above BAU[construction 41T43,LPG propane or butane if]",[0,0.14],"Industrial Energy Efficiency Standards"), | (True, "Percentage Improvement in Eqpt Efficiency Standards above BAU[construction 41T43,heavy or residual fuel oil if]","Percentage Improvement in Eqpt Efficiency Standards above BAU[construction 41T43,heavy or residual fuel oil if]",[0,0.14],"Industry"),
Percentage Increase in Transmission Capacity vs BAU | 1 | Grid Flexibility | Electricity | (True, "Percentage Increase in Transmission Capacity vs BAU","Percentage Increase in Transmission Capacity vs BAU",[0,1],"Grid Flexibility"), | (True, "Percentage Improvement in Eqpt Efficiency Standards above BAU[construction 41T43,LPG propane or butane if]","Percentage Improvement in Eqpt Efficiency Standards above BAU[construction 41T43,LPG propane or butane if]",[0,1],"Electricity"),
Reduction in E Use Allowed by Component Eff Std[heating,urban residential] | 0.11 | Building Codes and Appliance Standards | Buildings | (True, "Reduction in E Use Allowed by Component Eff Std[heating,urban residential]","Reduction in E Use Allowed by Component Eff Std[heating,urban residential]",[0,0.11],"Building Codes and Appliance Standards"), | (True, "Percentage Increase in Transmission Capacity vs BAU","Percentage Increase in Transmission Capacity vs BAU",[0,0.11],"Buildings"),
Reduction in E Use Allowed by Component Eff Std[heating,rural residential] | 0.11 | Building Codes and Appliance Standards | Buildings | (True, "Reduction in E Use Allowed by Component Eff Std[heating,rural residential]","Reduction in E Use Allowed by Component Eff Std[heating,rural residential]",[0,0.11],"Building Codes and Appliance Standards"), | (True, "Reduction in E Use Allowed by Component Eff Std[heating,urban residential]","Reduction in E Use Allowed by Component Eff Std[heating,urban residential]",[0,0.11],"Buildings"),
Reduction in E Use Allowed by Component Eff Std[heating,commercial] | 0.159 | Building Codes and Appliance Standards | Buildings | (True, "Reduction in E Use Allowed by Component Eff Std[heating,commercial]","Reduction in E Use Allowed by Component Eff Std[heating,commercial]",[0,0.159],"Building Codes and Appliance Standards"), | (True, "Reduction in E Use Allowed by Component Eff Std[heating,rural residential]","Reduction in E Use Allowed by Component Eff Std[heating,rural residential]",[0,0.159],"Buildings"),
Reduction in E Use Allowed by Component Eff Std[cooling and ventilation,urban residential] | 0.136 | Building Codes and Appliance Standards | Buildings | (True, "Reduction in E Use Allowed by Component Eff Std[cooling and ventilation,urban residential]","Reduction in E Use Allowed by Component Eff Std[cooling and ventilation,urban residential]",[0,0.136],"Building Codes and Appliance Standards"), | (True, "Reduction in E Use Allowed by Component Eff Std[heating,commercial]","Reduction in E Use Allowed by Component Eff Std[heating,commercial]",[0,0.136],"Buildings"),
Reduction in E Use Allowed by Component Eff Std[cooling and ventilation,rural residential] | 0.136 | Building Codes and Appliance Standards | Buildings | (True, "Reduction in E Use Allowed by Component Eff Std[cooling and ventilation,rural residential]","Reduction in E Use Allowed by Component Eff Std[cooling and ventilation,rural residential]",[0,0.136],"Building Codes and Appliance Standards"), | (True, "Reduction in E Use Allowed by Component Eff Std[cooling and ventilation,urban residential]","Reduction in E Use Allowed by Component Eff Std[cooling and ventilation,urban residential]",[0,0.136],"Buildings"),
Reduction in E Use Allowed by Component Eff Std[cooling and ventilation,commercial] | 0.133 | Building Codes and Appliance Standards | Buildings | (True, "Reduction in E Use Allowed by Component Eff Std[cooling and ventilation,commercial]","Reduction in E Use Allowed by Component Eff Std[cooling and ventilation,commercial]",[0,0.133],"Building Codes and Appliance Standards"), | (True, "Reduction in E Use Allowed by Component Eff Std[cooling and ventilation,rural residential]","Reduction in E Use Allowed by Component Eff Std[cooling and ventilation,rural residential]",[0,0.133],"Buildings"),
Reduction in E Use Allowed by Component Eff Std[envelope,urban residential] | 0.75 | Building Codes and Appliance Standards | Buildings | (True, "Reduction in E Use Allowed by Component Eff Std[envelope,urban residential]","Reduction in E Use Allowed by Component Eff Std[envelope,urban residential]",[0,0.75],"Building Codes and Appliance Standards"), | (True, "Reduction in E Use Allowed by Component Eff Std[cooling and ventilation,commercial]","Reduction in E Use Allowed by Component Eff Std[cooling and ventilation,commercial]",[0,0.75],"Buildings"),
Reduction in E Use Allowed by Component Eff Std[envelope,rural residential] | 0.75 | Building Codes and Appliance Standards | Buildings | (True, "Reduction in E Use Allowed by Component Eff Std[envelope,rural residential]","Reduction in E Use Allowed by Component Eff Std[envelope,rural residential]",[0,0.75],"Building Codes and Appliance Standards"), | (True, "Reduction in E Use Allowed by Component Eff Std[envelope,urban residential]","Reduction in E Use Allowed by Component Eff Std[envelope,urban residential]",[0,0.75],"Buildings"),
Reduction in E Use Allowed by Component Eff Std[envelope,commercial] | 0.75 | Building Codes and Appliance Standards | Buildings | (True, "Reduction in E Use Allowed by Component Eff Std[envelope,commercial]","Reduction in E Use Allowed by Component Eff Std[envelope,commercial]",[0,0.75],"Building Codes and Appliance Standards"), | (True, "Reduction in E Use Allowed by Component Eff Std[envelope,rural residential]","Reduction in E Use Allowed by Component Eff Std[envelope,rural residential]",[0,0.75],"Buildings"),
Reduction in E Use Allowed by Component Eff Std[lighting,urban residential] | 0.2 | Building Codes and Appliance Standards | Buildings | (True, "Reduction in E Use Allowed by Component Eff Std[lighting,urban residential]","Reduction in E Use Allowed by Component Eff Std[lighting,urban residential]",[0,0.2],"Building Codes and Appliance Standards"), | (True, "Reduction in E Use Allowed by Component Eff Std[envelope,commercial]","Reduction in E Use Allowed by Component Eff Std[envelope,commercial]",[0,0.2],"Buildings"),
Reduction in E Use Allowed by Component Eff Std[lighting,rural residential] | 0.2 | Building Codes and Appliance Standards | Buildings | (True, "Reduction in E Use Allowed by Component Eff Std[lighting,rural residential]","Reduction in E Use Allowed by Component Eff Std[lighting,rural residential]",[0,0.2],"Building Codes and Appliance Standards"), | (True, "Reduction in E Use Allowed by Component Eff Std[lighting,urban residential]","Reduction in E Use Allowed by Component Eff Std[lighting,urban residential]",[0,0.2],"Buildings"),
Reduction in E Use Allowed by Component Eff Std[lighting,commercial] | 0.2 | Building Codes and Appliance Standards | Buildings | (True, "Reduction in E Use Allowed by Component Eff Std[lighting,commercial]","Reduction in E Use Allowed by Component Eff Std[lighting,commercial]",[0,0.2],"Building Codes and Appliance Standards"), | (True, "Reduction in E Use Allowed by Component Eff Std[lighting,rural residential]","Reduction in E Use Allowed by Component Eff Std[lighting,rural residential]",[0,0.2],"Buildings"),
Reduction in E Use Allowed by Component Eff Std[appliances,urban residential] | 0.141 | Building Codes and Appliance Standards | Buildings | (True, "Reduction in E Use Allowed by Component Eff Std[appliances,urban residential]","Reduction in E Use Allowed by Component Eff Std[appliances,urban residential]",[0,0.141],"Building Codes and Appliance Standards"), | (True, "Reduction in E Use Allowed by Component Eff Std[lighting,commercial]","Reduction in E Use Allowed by Component Eff Std[lighting,commercial]",[0,0.141],"Buildings"),
Reduction in E Use Allowed by Component Eff Std[appliances,rural residential] | 0.141 | Building Codes and Appliance Standards | Buildings | (True, "Reduction in E Use Allowed by Component Eff Std[appliances,rural residential]","Reduction in E Use Allowed by Component Eff Std[appliances,rural residential]",[0,0.141],"Building Codes and Appliance Standards"), | (True, "Reduction in E Use Allowed by Component Eff Std[appliances,urban residential]","Reduction in E Use Allowed by Component Eff Std[appliances,urban residential]",[0,0.141],"Buildings"),
Reduction in E Use Allowed by Component Eff Std[appliances,commercial] | 0.141 | Building Codes and Appliance Standards | Buildings | (True, "Reduction in E Use Allowed by Component Eff Std[appliances,commercial]","Reduction in E Use Allowed by Component Eff Std[appliances,commercial]",[0,0.141],"Building Codes and Appliance Standards"), | (True, "Reduction in E Use Allowed by Component Eff Std[appliances,rural residential]","Reduction in E Use Allowed by Component Eff Std[appliances,rural residential]",[0,0.141],"Buildings"),
Reduction in E Use Allowed by Component Eff Std[other component,urban residential] | 0.11 | Building Codes and Appliance Standards | Buildings | (True, "Reduction in E Use Allowed by Component Eff Std[other component,urban residential]","Reduction in E Use Allowed by Component Eff Std[other component,urban residential]",[0,0.11],"Building Codes and Appliance Standards"), | (True, "Reduction in E Use Allowed by Component Eff Std[appliances,commercial]","Reduction in E Use Allowed by Component Eff Std[appliances,commercial]",[0,0.11],"Buildings"),
Reduction in E Use Allowed by Component Eff Std[other component,rural residential] | 0.11 | Building Codes and Appliance Standards | Buildings | (True, "Reduction in E Use Allowed by Component Eff Std[other component,rural residential]","Reduction in E Use Allowed by Component Eff Std[other component,rural residential]",[0,0.11],"Building Codes and Appliance Standards"), | (True, "Reduction in E Use Allowed by Component Eff Std[other component,urban residential]","Reduction in E Use Allowed by Component Eff Std[other component,urban residential]",[0,0.11],"Buildings"),
Reduction in E Use Allowed by Component Eff Std[other component,commercial] | 0.11 | Building Codes and Appliance Standards | Buildings | (True, "Reduction in E Use Allowed by Component Eff Std[other component,commercial]","Reduction in E Use Allowed by Component Eff Std[other component,commercial]",[0,0.11],"Building Codes and Appliance Standards"), | (True, "Reduction in E Use Allowed by Component Eff Std[other component,rural residential]","Reduction in E Use Allowed by Component Eff Std[other component,rural residential]",[0,0.11],"Buildings"),
Renewable Portfolio Std Percentage | 1 | 100% Clean Electricity Standard | Electricity | (True, "Renewable Portfolio Std Percentage","Renewable Portfolio Std Percentage",[0,1],"100% Clean Electricity Standard"), | (True, "Reduction in E Use Allowed by Component Eff Std[other component,commercial]","Reduction in E Use Allowed by Component Eff Std[other component,commercial]",[0,1],"Electricity"),
Share of Preexisting Buildings Subject to Retrofitting[urban residential] | 0.15 | Building Retrofitting | Buildings | (True, "Share of Preexisting Buildings Subject to Retrofitting[urban residential]","Share of Preexisting Buildings Subject to Retrofitting[urban residential]",[0,0.15],"Building Retrofitting"), | (True, "Renewable Portfolio Std Percentage","Renewable Portfolio Std Percentage",[0,0.15],"Buildings"),
Share of Preexisting Buildings Subject to Retrofitting[rural residential] | 0.15 | Building Retrofitting | Buildings | (True, "Share of Preexisting Buildings Subject to Retrofitting[rural residential]","Share of Preexisting Buildings Subject to Retrofitting[rural residential]",[0,0.15],"Building Retrofitting"), | (True, "Share of Preexisting Buildings Subject to Retrofitting[urban residential]","Share of Preexisting Buildings Subject to Retrofitting[urban residential]",[0,0.15],"Buildings"),
Share of Preexisting Buildings Subject to Retrofitting[commercial] | 0.15 | Building Retrofitting | Buildings | (True, "Share of Preexisting Buildings Subject to Retrofitting[commercial]","Share of Preexisting Buildings Subject to Retrofitting[commercial]",[0,0.15],"Building Retrofitting"), | (True, "Share of Preexisting Buildings Subject to Retrofitting[rural residential]","Share of Preexisting Buildings Subject to Retrofitting[rural residential]",[0,0.15],"Buildings"),
Subsidy for Elec Production by Fuel[nuclear es] | 11 | Subsidy for Elec Production - Nuclear | Electricity | (True, "Subsidy for Elec Production by Fuel[nuclear es]","Subsidy for Elec Production by Fuel[nuclear es]",[0,11],"Subsidy for Elec Production - Nuclear"), | (True, "Share of Preexisting Buildings Subject to Retrofitting[commercial]","Share of Preexisting Buildings Subject to Retrofitting[commercial]",[0,11],"Electricity"),
Subsidy for Elec Production by Fuel[onshore wind es] | 5 | Electricity PTC/ITC | Electricity | (True, "Subsidy for Elec Production by Fuel[onshore wind es]","Subsidy for Elec Production by Fuel[onshore wind es]",[0,5],"Electricity PTC/ITC"), | (True, "Subsidy for Elec Production by Fuel[nuclear es]","Subsidy for Elec Production by Fuel[nuclear es]",[0,5],"Electricity"),

## Policy groups
Policy | Policy Group | Sector Group
Additional Minimum Required EV Sales Percentage[passenger,LDVs] | Passenger Car ZEV Sales Standard | Transportation
Additional Minimum Required EV Sales Percentage[passenger,HDVs] | California HDV Rules | Transportation
Additional Minimum Required EV Sales Percentage[freight,LDVs] | California HDV Rules | Transportation
Additional Minimum Required EV Sales Percentage[freight,HDVs] | California HDV Rules | Transportation
Additional Minimum Required EV Sales Percentage[passenger,motorbikes] | California HDV Rules | Transportation
Annual Additional Capacity Retired due to Early Retirement Policy[hard coal es] | Power Sector Coal Regs | Electricity
Annual Additional Capacity Retired due to Early Retirement Policy[lignite es] | Power Sector Coal Regs | Electricity
Electricity Sector Fraction of Potential Additional CCS Achieved[natural gas peaker es] | Power Sector Gas Regs | Electricity
Boolean Use Non BAU Mandated Capacity Construction Schedule[natural gas nonpeaker es] | Power Sector Gas Regs | Electricity
Electricity Sector Fraction of Potential Additional CCS Achieved[petroleum es] | Power Sector Gas Regs | Electricity
Fraction of Additional Demand Response Potential Achieved | Grid Flexibility | Electricity
Fraction of Additional Grid Battery Storage Potential Achieved | Grid Flexibility | Electricity
Fraction of Afforestation and Reforestation Achieved | Afforestation and Reforestation | Land
Fraction of Cement Measures Achieved | Cement Clinker Substitution | Industry Energy
Fraction of Cropland and Rice Measures Achieved | Cropland Measures | Agriculture
Fraction of F Gas Destruction Achieved | F-Gas Policies | Industry Non-CO2
Fraction of F Gas Inspct Maint Retrofit Achieved | F-Gas Policies | Industry Non-CO2
Fraction of F Gas Recovery Achieved | F-Gas Policies | Industry Non-CO2
Fraction of F Gas Substitution Achieved | F-Gas Policies | Industry Non-CO2
Fraction of Hydrogen Production Pathways Shifted | Hydrogen Electrolysis | Hydrogen
Fraction of Improved Forest Management Achieved | Forest Management | Land
Fraction of Industrial Fuel Use Shifted to Other Fuels[cement and other carbonates,hard coal if] | Industrial Electrification and Hydrogen | Industry Energy
Fraction of Industrial Fuel Use Shifted to Other Fuels[cement and other carbonates,natural gas if] | Industrial Electrification and Hydrogen | Industry Energy
Fraction of Industrial Fuel Use Shifted to Other Fuels[cement and other carbonates,petroleum diesel if] | Industrial Electrification and Hydrogen | Industry Energy
Fraction of Industrial Fuel Use Shifted to Other Fuels[cement and other carbonates,heavy or residual fuel oil if] | Industrial Electrification and Hydrogen | Industry Energy
Fraction of Industrial Fuel Use Shifted to Other Fuels[cement and other carbonates,LPG propane or butane if] | Industrial Electrification and Hydrogen | Industry Energy
Fraction of Industrial Fuel Use Shifted to Other Fuels[natural gas and petroleum systems,hard coal if] | Industrial Electrification and Hydrogen | Industry Energy
Fraction of Industrial Fuel Use Shifted to Other Fuels[natural gas and petroleum systems,natural gas if] | Industrial Electrification and Hydrogen | Industry Energy
Fraction of Industrial Fuel Use Shifted to Other Fuels[natural gas and petroleum systems,biomass if] | Industrial Electrification and Hydrogen | Industry Energy
Fraction of Industrial Fuel Use Shifted to Other Fuels[natural gas and petroleum systems,crude oil if] | Industrial Electrification and Hydrogen | Industry Energy
Fraction of Industrial Fuel Use Shifted to Other Fuels[iron and steel,hard coal if] | Industrial Electrification and Hydrogen | Industry Energy
Fraction of Industrial Fuel Use Shifted to Other Fuels[iron and steel,natural gas if] | Industrial Electrification and Hydrogen | Industry Energy
Fraction of Industrial Fuel Use Shifted to Other Fuels[iron and steel,petroleum diesel if] | Industrial Electrification and Hydrogen | Industry Energy
Fraction of Industrial Fuel Use Shifted to Other Fuels[iron and steel,heavy or residual fuel oil if] | Industrial Electrification and Hydrogen | Industry Energy
Fraction of Industrial Fuel Use Shifted to Other Fuels[iron and steel,LPG propane or butane if] | Industrial Electrification and Hydrogen | Industry Energy
Fraction of Industrial Fuel Use Shifted to Other Fuels[chemicals,hard coal if] | Industrial Electrification and Hydrogen | Industry Energy
Fraction of Industrial Fuel Use Shifted to Other Fuels[chemicals,natural gas if] | Industrial Electrification and Hydrogen | Industry Energy
Fraction of Industrial Fuel Use Shifted to Other Fuels[chemicals,petroleum diesel if] | Industrial Electrification and Hydrogen | Industry Energy
Fraction of Industrial Fuel Use Shifted to Other Fuels[chemicals,heavy or residual fuel oil if] | Industrial Electrification and Hydrogen | Industry Energy
Fraction of Industrial Fuel Use Shifted to Other Fuels[chemicals,LPG propane or butane if] | Industrial Electrification and Hydrogen | Industry Energy
Fraction of Industrial Fuel Use Shifted to Other Fuels[coal mining,hard coal if] | Industrial Electrification and Hydrogen | Industry Energy
Fraction of Industrial Fuel Use Shifted to Other Fuels[coal mining,natural gas if] | Industrial Electrification and Hydrogen | Industry Energy
Fraction of Industrial Fuel Use Shifted to Other Fuels[coal mining,petroleum diesel if] | Industrial Electrification and Hydrogen | Industry Energy
Fraction of Industrial Fuel Use Shifted to Other Fuels[coal mining,heavy or residual fuel oil if] | Industrial Electrification and Hydrogen | Industry Energy
Fraction of Industrial Fuel Use Shifted to Other Fuels[agriculture,natural gas if] | Industrial Electrification and Hydrogen | Industry Energy
Fraction of Industrial Fuel Use Shifted to Other Fuels[agriculture,petroleum diesel if] | Industrial Electrification and Hydrogen | Industry Energy
Fraction of Industrial Fuel Use Shifted to Other Fuels[agriculture,heavy or residual fuel oil if] | Industrial Electrification and Hydrogen | Industry Energy
Fraction of Industrial Fuel Use Shifted to Other Fuels[agriculture,LPG propane or butane if] | Industrial Electrification and Hydrogen | Industry Energy
Fraction of Industrial Fuel Use Shifted to Other Fuels[other industries,hard coal if] | Industrial Electrification and Hydrogen | Industry Energy
Fraction of Industrial Fuel Use Shifted to Other Fuels[other industries,natural gas if] | Industrial Electrification and Hydrogen | Industry Energy
Fraction of Industrial Fuel Use Shifted to Other Fuels[other industries,petroleum diesel if] | Industrial Electrification and Hydrogen | Industry Energy
Fraction of Industrial Fuel Use Shifted to Other Fuels[other industries,heavy or residual fuel oil if] | Industrial Electrification and Hydrogen | Industry Energy
Fraction of Industrial Fuel Use Shifted to Other Fuels[other industries,LPG propane or butane if] | Industrial Electrification and Hydrogen | Industry Energy
Fraction of Livestock Measures Achieved | Livestock Measures | Agriculture
Fraction of Methane Capture Opportunities Achieved[natural gas and petroleum systems] | Methane Capture and Destruction | Industry Non-CO2
Fraction of Methane Capture Opportunities Achieved[coal mining] | Methane Capture and Destruction | Industry Non-CO2
Fraction of Methane Capture Opportunities Achieved[waste management] | Methane Capture and Destruction | Industry Non-CO2
Fraction of Methane Destruction Opportunities Achieved[natural gas and petroleum systems] | Methane Capture and Destruction | Industry Non-CO2
Fraction of Methane Destruction Opportunities Achieved[coal mining] | Methane Capture and Destruction | Industry Non-CO2
Fraction of Methane Destruction Opportunities Achieved[waste management] | Methane Capture and Destruction | Industry Non-CO2
Fraction of New Bldg Components Shifted to Other Fuels[heating,urban residential] | Building Electrification | Buildings
Fraction of New Bldg Components Shifted to Other Fuels[heating,rural residential] | Building Electrification | Buildings
Fraction of New Bldg Components Shifted to Other Fuels[heating,commercial] | Building Electrification | Buildings
Fraction of New Bldg Components Shifted to Other Fuels[appliances,urban residential] | Building Electrification | Buildings
Fraction of New Bldg Components Shifted to Other Fuels[appliances,rural residential] | Building Electrification | Buildings
Fraction of New Bldg Components Shifted to Other Fuels[appliances,commercial] | Building Electrification | Buildings
Fraction of New Bldg Components Shifted to Other Fuels[other component,urban residential] | Building Electrification | Buildings
Fraction of New Bldg Components Shifted to Other Fuels[other component,rural residential] | Building Electrification | Buildings
Fraction of New Bldg Components Shifted to Other Fuels[other component,commercial] | Building Electrification | Buildings
Industry Sector Fraction of Potential Additional CCS Achieved[cement and other carbonates,process emissions] | Industrial CCS | Industry Non-CO2
Industry Sector Fraction of Potential Additional CCS Achieved[natural gas and petroleum systems,process emissions] | Industrial CCS | Industry Non-CO2
Industry Sector Fraction of Potential Additional CCS Achieved[iron and steel,process emissions] | Industrial CCS | Industry Non-CO2
Industry Sector Fraction of Potential Additional CCS Achieved[chemicals,process emissions] | Industrial CCS | Industry Non-CO2
Industry Sector Fraction of Potential Additional CCS Achieved[other industries,process emissions] | Industrial CCS | Industry Non-CO2
Perc Subsidy for Elec Capacity Construction[solar PV es] | Electricity PTC/ITC | Electricity
Perc Subsidy for Elec Capacity Construction[offshore wind es] | Electricity PTC/ITC | Electricity
Percent of Travel Demand Shifted to Other Modes or Eliminated[passenger,LDVs] | Passenger Mode Shifting | Transportation
Percent of Travel Demand Shifted to Other Modes or Eliminated[freight,HDVs] | Freight Logistics | Transportation
Percent Reduction in Nonenergy Nonagriculture Industry Product Demand[cement and other carbonates] | Material Efficiency | Industry Energy
Percent Reduction in Nonenergy Nonagriculture Industry Product Demand[iron and steel] | Material Efficiency | Industry Energy
Percentage Additional Improvement of Fuel Economy Std[passenger,LDVs] | Fuel Economy Standards | Transportation
Percentage Additional Improvement of Fuel Economy Std[passenger,HDVs] | Fuel Economy Standards | Transportation
Percentage Additional Improvement of Fuel Economy Std[passenger,aircraft] | Fuel Economy Standards | Transportation
Percentage Additional Improvement of Fuel Economy Std[passenger,rail] | Fuel Economy Standards | Transportation
Percentage Additional Improvement of Fuel Economy Std[passenger,ships] | Fuel Economy Standards | Transportation
Percentage Additional Improvement of Fuel Economy Std[freight,LDVs] | Fuel Economy Standards | Transportation
Percentage Additional Improvement of Fuel Economy Std[freight,HDVs] | Fuel Economy Standards | Transportation
Percentage Additional Improvement of Fuel Economy Std[freight,aircraft] | Fuel Economy Standards | Transportation
Percentage Additional Improvement of Fuel Economy Std[freight,rail] | Fuel Economy Standards | Transportation
Percentage Additional Improvement of Fuel Economy Std[freight,ships] | Fuel Economy Standards | Transportation
Percentage Improvement in Eqpt Efficiency Standards above BAU[cement and other carbonates,electricity if] | Industrial Energy Efficiency Standards | Industry Energy
Percentage Improvement in Eqpt Efficiency Standards above BAU[cement and other carbonates,hard coal if] | Industrial Energy Efficiency Standards | Industry Energy
Percentage Improvement in Eqpt Efficiency Standards above BAU[cement and other carbonates,natural gas if] | Industrial Energy Efficiency Standards | Industry Energy
Percentage Improvement in Eqpt Efficiency Standards above BAU[cement and other carbonates,biomass if] | Industrial Energy Efficiency Standards | Industry Energy
Percentage Improvement in Eqpt Efficiency Standards above BAU[cement and other carbonates,petroleum diesel if] | Industrial Energy Efficiency Standards | Industry Energy
Percentage Improvement in Eqpt Efficiency Standards above BAU[cement and other carbonates,heavy or residual fuel oil if] | Industrial Energy Efficiency Standards | Industry Energy
Percentage Improvement in Eqpt Efficiency Standards above BAU[cement and other carbonates,LPG propane or butane if] | Industrial Energy Efficiency Standards | Industry Energy
Percentage Improvement in Eqpt Efficiency Standards above BAU[natural gas and petroleum systems,electricity if] | Industrial Energy Efficiency Standards | Industry Energy
Percentage Improvement in Eqpt Efficiency Standards above BAU[natural gas and petroleum systems,hard coal if] | Industrial Energy Efficiency Standards | Industry Energy
Percentage Improvement in Eqpt Efficiency Standards above BAU[natural gas and petroleum systems,natural gas if] | Industrial Energy Efficiency Standards | Industry Energy
Percentage Improvement in Eqpt Efficiency Standards above BAU[natural gas and petroleum systems,biomass if] | Industrial Energy Efficiency Standards | Industry Energy
Percentage Improvement in Eqpt Efficiency Standards above BAU[iron and steel,electricity if] | Industrial Energy Efficiency Standards | Industry Energy
Percentage Improvement in Eqpt Efficiency Standards above BAU[iron and steel,hard coal if] | Industrial Energy Efficiency Standards | Industry Energy
Percentage Improvement in Eqpt Efficiency Standards above BAU[iron and steel,natural gas if] | Industrial Energy Efficiency Standards | Industry Energy
Percentage Improvement in Eqpt Efficiency Standards above BAU[iron and steel,petroleum diesel if] | Industrial Energy Efficiency Standards | Industry Energy
Percentage Improvement in Eqpt Efficiency Standards above BAU[iron and steel,heavy or residual fuel oil if] | Industrial Energy Efficiency Standards | Industry Energy
Percentage Improvement in Eqpt Efficiency Standards above BAU[iron and steel,LPG propane or butane if] | Industrial Energy Efficiency Standards | Industry Energy
Percentage Improvement in Eqpt Efficiency Standards above BAU[chemicals,electricity if] | Industrial Energy Efficiency Standards | Industry Energy
Percentage Improvement in Eqpt Efficiency Standards above BAU[chemicals,hard coal if] | Industrial Energy Efficiency Standards | Industry Energy
Percentage Improvement in Eqpt Efficiency Standards above BAU[chemicals,natural gas if] | Industrial Energy Efficiency Standards | Industry Energy
Percentage Improvement in Eqpt Efficiency Standards above BAU[chemicals,petroleum diesel if] | Industrial Energy Efficiency Standards | Industry Energy
Percentage Improvement in Eqpt Efficiency Standards above BAU[chemicals,heavy or residual fuel oil if] | Industrial Energy Efficiency Standards | Industry Energy
Percentage Improvement in Eqpt Efficiency Standards above BAU[chemicals,LPG propane or butane if] | Industrial Energy Efficiency Standards | Industry Energy
Percentage Improvement in Eqpt Efficiency Standards above BAU[coal mining,electricity if] | Industrial Energy Efficiency Standards | Industry Energy
Percentage Improvement in Eqpt Efficiency Standards above BAU[coal mining,hard coal if] | Industrial Energy Efficiency Standards | Industry Energy
Percentage Improvement in Eqpt Efficiency Standards above BAU[coal mining,natural gas if] | Industrial Energy Efficiency Standards | Industry Energy
Percentage Improvement in Eqpt Efficiency Standards above BAU[coal mining,petroleum diesel if] | Industrial Energy Efficiency Standards | Industry Energy
Percentage Improvement in Eqpt Efficiency Standards above BAU[coal mining,heavy or residual fuel oil if] | Industrial Energy Efficiency Standards | Industry Energy
Percentage Improvement in Eqpt Efficiency Standards above BAU[waste management,electricity if] | Industrial Energy Efficiency Standards | Industry Energy
Percentage Improvement in Eqpt Efficiency Standards above BAU[agriculture,electricity if] | Industrial Energy Efficiency Standards | Industry Energy
Percentage Improvement in Eqpt Efficiency Standards above BAU[agriculture,petroleum diesel if] | Industrial Energy Efficiency Standards | Industry Energy
Percentage Improvement in Eqpt Efficiency Standards above BAU[agriculture,heavy or residual fuel oil if] | Industrial Energy Efficiency Standards | Industry Energy
Percentage Improvement in Eqpt Efficiency Standards above BAU[agriculture,LPG propane or butane if] | Industrial Energy Efficiency Standards | Industry Energy
Percentage Improvement in Eqpt Efficiency Standards above BAU[other industries,electricity if] | Industrial Energy Efficiency Standards | Industry Energy
Percentage Improvement in Eqpt Efficiency Standards above BAU[other industries,hard coal if] | Industrial Energy Efficiency Standards | Industry Energy
Percentage Improvement in Eqpt Efficiency Standards above BAU[other industries,natural gas if] | Industrial Energy Efficiency Standards | Industry Energy
Percentage Improvement in Eqpt Efficiency Standards above BAU[other industries,petroleum diesel if] | Industrial Energy Efficiency Standards | Industry Energy
Percentage Improvement in Eqpt Efficiency Standards above BAU[other industries,heavy or residual fuel oil if] | Industrial Energy Efficiency Standards | Industry Energy
Percentage Increase in Transmission Capacity vs BAU | Grid Flexibility | Electricity
Reduction in E Use Allowed by Component Eff Std[heating,urban residential] | Building Codes and Appliance Standards | Buildings
Reduction in E Use Allowed by Component Eff Std[heating,rural residential] | Building Codes and Appliance Standards | Buildings
Reduction in E Use Allowed by Component Eff Std[heating,commercial] | Building Codes and Appliance Standards | Buildings
Reduction in E Use Allowed by Component Eff Std[cooling and ventilation,urban residential] | Building Codes and Appliance Standards | Buildings
Reduction in E Use Allowed by Component Eff Std[cooling and ventilation,rural residential] | Building Codes and Appliance Standards | Buildings
Reduction in E Use Allowed by Component Eff Std[cooling and ventilation,commercial] | Building Codes and Appliance Standards | Buildings
Reduction in E Use Allowed by Component Eff Std[envelope,urban residential] | Building Codes and Appliance Standards | Buildings
Reduction in E Use Allowed by Component Eff Std[envelope,rural residential] | Building Codes and Appliance Standards | Buildings
Reduction in E Use Allowed by Component Eff Std[envelope,commercial] | Building Codes and Appliance Standards | Buildings
Reduction in E Use Allowed by Component Eff Std[lighting,urban residential] | Building Codes and Appliance Standards | Buildings
Reduction in E Use Allowed by Component Eff Std[lighting,rural residential] | Building Codes and Appliance Standards | Buildings
Reduction in E Use Allowed by Component Eff Std[lighting,commercial] | Building Codes and Appliance Standards | Buildings
Reduction in E Use Allowed by Component Eff Std[appliances,urban residential] | Building Codes and Appliance Standards | Buildings
Reduction in E Use Allowed by Component Eff Std[appliances,rural residential] | Building Codes and Appliance Standards | Buildings
Reduction in E Use Allowed by Component Eff Std[appliances,commercial] | Building Codes and Appliance Standards | Buildings
Reduction in E Use Allowed by Component Eff Std[other component,urban residential] | Building Codes and Appliance Standards | Buildings
Reduction in E Use Allowed by Component Eff Std[other component,rural residential] | Building Codes and Appliance Standards | Buildings
Reduction in E Use Allowed by Component Eff Std[other component,commercial] | Building Codes and Appliance Standards | Buildings
Renewable Portfolio Std Percentage | 100% Clean Electricity Standard | Electricity
Share of Preexisting Buildings Subject to Retrofitting[urban residential] | Building Retrofitting | Buildings
Share of Preexisting Buildings Subject to Retrofitting[rural residential] | Building Retrofitting | Buildings
Share of Preexisting Buildings Subject to Retrofitting[commercial] | Building Retrofitting | Buildings
Subsidy for Elec Production by Fuel[onshore wind es] | Electricity PTC/ITC | Electricity
Boolean Ban New Power Plants[hard coal es] | Power Sector Coal Regs | Electricity
Boolean Ban New Power Plants[natural gas nonpeaker es] | Power Sector Gas Regs | Electricity
Boolean Ban New Power Plants[lignite es] | Power Sector Coal Regs | Electricity
Fraction of Industrial Fuel Use Shifted to Other Fuels[agriculture and forestry 01T03,electricity if] | Industrial Fuel Switching | Industry
Fraction of Industrial Fuel Use Shifted to Other Fuels[coal mining 05,electricity if] | Industrial Fuel Switching | Industry
Fraction of Industrial Fuel Use Shifted to Other Fuels[coal mining 05,hydrogen if] | Industrial Fuel Switching | Industry
Fraction of Industrial Fuel Use Shifted to Other Fuels[oil and gas extraction 06,electricity if] | Industrial Fuel Switching | Industry
Fraction of Industrial Fuel Use Shifted to Other Fuels[oil and gas extraction 06,hydrogen if] | Industrial Fuel Switching | Industry
Fraction of Industrial Fuel Use Shifted to Other Fuels[other mining and quarrying 07T08,electricity if] | Industrial Fuel Switching | Industry
Fraction of Industrial Fuel Use Shifted to Other Fuels[other mining and quarrying 07T08,hydrogen if] | Industrial Fuel Switching | Industry
Fraction of Industrial Fuel Use Shifted to Other Fuels[food beverage and tobacco 10T12,electricity if] | Industrial Fuel Switching | Industry
Fraction of Industrial Fuel Use Shifted to Other Fuels[food beverage and tobacco 10T12,hydrogen if] | Industrial Fuel Switching | Industry
Fraction of Industrial Fuel Use Shifted to Other Fuels[textiles apparel and leather 13T15,electricity if] | Industrial Fuel Switching | Industry
Fraction of Industrial Fuel Use Shifted to Other Fuels[textiles apparel and leather 13T15,hydrogen if] | Industrial Fuel Switching | Industry
Fraction of Industrial Fuel Use Shifted to Other Fuels[wood products 16,electricity if] | Industrial Fuel Switching | Industry
Fraction of Industrial Fuel Use Shifted to Other Fuels[wood products 16,hydrogen if] | Industrial Fuel Switching | Industry
Fraction of Industrial Fuel Use Shifted to Other Fuels[pulp paper and printing 17T18,electricity if] | Industrial Fuel Switching | Industry
Fraction of Industrial Fuel Use Shifted to Other Fuels[pulp paper and printing 17T18,hydrogen if] | Industrial Fuel Switching | Industry
Fraction of Industrial Fuel Use Shifted to Other Fuels[refined petroleum and coke 19,electricity if] | Industrial Fuel Switching | Industry
Fraction of Industrial Fuel Use Shifted to Other Fuels[refined petroleum and coke 19,hydrogen if] | Industrial Fuel Switching | Industry
Fraction of Industrial Fuel Use Shifted to Other Fuels[chemicals 20,electricity if] | Industrial Fuel Switching | Industry
Fraction of Industrial Fuel Use Shifted to Other Fuels[chemicals 20,hydrogen if] | Industrial Fuel Switching | Industry
Fraction of Industrial Fuel Use Shifted to Other Fuels[rubber and plastic products 22,electricity if] | Industrial Fuel Switching | Industry
Fraction of Industrial Fuel Use Shifted to Other Fuels[rubber and plastic products 22,hydrogen if] | Industrial Fuel Switching | Industry
Fraction of Industrial Fuel Use Shifted to Other Fuels[glass and glass products 231,electricity if] | Industrial Fuel Switching | Industry
Fraction of Industrial Fuel Use Shifted to Other Fuels[glass and glass products 231,hydrogen if] | Industrial Fuel Switching | Industry
Fraction of Industrial Fuel Use Shifted to Other Fuels[cement and other nonmetallic minerals 239,electricity if] | Industrial Fuel Switching | Industry
Fraction of Industrial Fuel Use Shifted to Other Fuels[cement and other nonmetallic minerals 239,hydrogen if] | Industrial Fuel Switching | Industry
Fraction of Industrial Fuel Use Shifted to Other Fuels[iron and steel 241,electricity if] | Industrial Fuel Switching | Industry
Fraction of Industrial Fuel Use Shifted to Other Fuels[iron and steel 241,hydrogen if] | Industrial Fuel Switching | Industry
Fraction of Industrial Fuel Use Shifted to Other Fuels[other metals 242,electricity if] | Industrial Fuel Switching | Industry
Fraction of Industrial Fuel Use Shifted to Other Fuels[other metals 242,hydrogen if] | Industrial Fuel Switching | Industry
Fraction of Industrial Fuel Use Shifted to Other Fuels[metal products except machinery and vehicles 25,electricity if] | Industrial Fuel Switching | Industry
Fraction of Industrial Fuel Use Shifted to Other Fuels[metal products except machinery and vehicles 25,hydrogen if] | Industrial Fuel Switching | Industry
Fraction of Industrial Fuel Use Shifted to Other Fuels[computers and electronics 26,electricity if] | Industrial Fuel Switching | Industry
Fraction of Industrial Fuel Use Shifted to Other Fuels[computers and electronics 26,hydrogen if] | Industrial Fuel Switching | Industry
Fraction of Industrial Fuel Use Shifted to Other Fuels[appliances and electrical equipment 27,electricity if] | Industrial Fuel Switching | Industry
Fraction of Industrial Fuel Use Shifted to Other Fuels[appliances and electrical equipment 27,hydrogen if] | Industrial Fuel Switching | Industry
Fraction of Industrial Fuel Use Shifted to Other Fuels[other machinery 28,electricity if] | Industrial Fuel Switching | Industry
Fraction of Industrial Fuel Use Shifted to Other Fuels[other machinery 28,hydrogen if] | Industrial Fuel Switching | Industry
Fraction of Industrial Fuel Use Shifted to Other Fuels[road vehicles 29,electricity if] | Industrial Fuel Switching | Industry
Fraction of Industrial Fuel Use Shifted to Other Fuels[road vehicles 29,hydrogen if] | Industrial Fuel Switching | Industry
Fraction of Industrial Fuel Use Shifted to Other Fuels[nonroad vehicles 30,electricity if] | Industrial Fuel Switching | Industry
Fraction of Industrial Fuel Use Shifted to Other Fuels[nonroad vehicles 30,hydrogen if] | Industrial Fuel Switching | Industry
Fraction of Industrial Fuel Use Shifted to Other Fuels[other manufacturing 31T33,electricity if] | Industrial Fuel Switching | Industry
Fraction of Industrial Fuel Use Shifted to Other Fuels[other manufacturing 31T33,hydrogen if] | Industrial Fuel Switching | Industry
Fraction of Industrial Fuel Use Shifted to Other Fuels[energy pipelines and gas processing 352T353,electricity if] | Industrial Fuel Switching | Industry
Fraction of Industrial Fuel Use Shifted to Other Fuels[construction 41T43,electricity if] | Industrial Fuel Switching | Industry
EV Charger Deployment | EV Charger Deployment | Transportation
Fraction of Methane Capture Opportunities Achieved[coal mining 05] | Methane Capture and Destruction | Industry
Fraction of Methane Capture Opportunities Achieved[oil and gas extraction 06] | Methane Capture and Destruction | Industry
Fraction of Methane Capture Opportunities Achieved[energy pipelines and gas processing 352T353] | Methane Capture and Destruction | Industry
Fraction of Methane Capture Opportunities Achieved[water and waste 36T39] | Methane Capture and Destruction | Industry
Fraction of Methane Destruction Opportunities Achieved[coal mining 05] | Methane Capture and Destruction | Industry
Fraction of Methane Destruction Opportunities Achieved[oil and gas extraction 06] | Methane Capture and Destruction | Industry
Fraction of Methane Destruction Opportunities Achieved[energy pipelines and gas processing 352T353] | Methane Capture and Destruction | Industry
Fraction of Methane Destruction Opportunities Achieved[water and waste 36T39] | Methane Capture and Destruction | Industry
Industry Sector Fraction of Potential Additional CCS Achieved[chemicals 20,process emissions] | Industrial CCS | Industry
Industry Sector Fraction of Potential Additional CCS Achieved[cement and other nonmetallic minerals 239,process emissions] | Industrial CCS | Industry
Industry Sector Fraction of Potential Additional CCS Achieved[iron and steel 241,process emissions] | Industrial CCS | Industry
Percent Reduction in Nonenergy Nonagriculture Industry Product Demand[cement and other nonmetallic minerals 239] | Reduction in Industry Product Demand | Industry
Percent Reduction in Nonenergy Nonagriculture Industry Product Demand[iron and steel 241] | Reduction in Industry Product Demand | Industry
Percentage Improvement in Eqpt Efficiency Standards above BAU[agriculture and forestry 01T03,electricity if] | Industrial Energy Efficiency Standards | Industry
Percentage Improvement in Eqpt Efficiency Standards above BAU[agriculture and forestry 01T03,natural gas if] | Industrial Energy Efficiency Standards | Industry
Percentage Improvement in Eqpt Efficiency Standards above BAU[agriculture and forestry 01T03,petroleum diesel if] | Industrial Energy Efficiency Standards | Industry
Percentage Improvement in Eqpt Efficiency Standards above BAU[agriculture and forestry 01T03,heavy or residual fuel oil if] | Industrial Energy Efficiency Standards | Industry
Percentage Improvement in Eqpt Efficiency Standards above BAU[agriculture and forestry 01T03,LPG propane or butane if] | Industrial Energy Efficiency Standards | Industry
Percentage Improvement in Eqpt Efficiency Standards above BAU[coal mining 05,electricity if] | Industrial Energy Efficiency Standards | Industry
Percentage Improvement in Eqpt Efficiency Standards above BAU[coal mining 05,hard coal if] | Industrial Energy Efficiency Standards | Industry
Percentage Improvement in Eqpt Efficiency Standards above BAU[coal mining 05,natural gas if] | Industrial Energy Efficiency Standards | Industry
Percentage Improvement in Eqpt Efficiency Standards above BAU[coal mining 05,petroleum diesel if] | Industrial Energy Efficiency Standards | Industry
Percentage Improvement in Eqpt Efficiency Standards above BAU[coal mining 05,heavy or residual fuel oil if] | Industrial Energy Efficiency Standards | Industry
Percentage Improvement in Eqpt Efficiency Standards above BAU[oil and gas extraction 06,electricity if] | Industrial Energy Efficiency Standards | Industry
Percentage Improvement in Eqpt Efficiency Standards above BAU[oil and gas extraction 06,natural gas if] | Industrial Energy Efficiency Standards | Industry
Percentage Improvement in Eqpt Efficiency Standards above BAU[oil and gas extraction 06,petroleum diesel if] | Industrial Energy Efficiency Standards | Industry
Percentage Improvement in Eqpt Efficiency Standards above BAU[oil and gas extraction 06,heavy or residual fuel oil if] | Industrial Energy Efficiency Standards | Industry
Percentage Improvement in Eqpt Efficiency Standards above BAU[other mining and quarrying 07T08,electricity if] | Industrial Energy Efficiency Standards | Industry
Percentage Improvement in Eqpt Efficiency Standards above BAU[other mining and quarrying 07T08,natural gas if] | Industrial Energy Efficiency Standards | Industry
Percentage Improvement in Eqpt Efficiency Standards above BAU[other mining and quarrying 07T08,petroleum diesel if] | Industrial Energy Efficiency Standards | Industry
Percentage Improvement in Eqpt Efficiency Standards above BAU[other mining and quarrying 07T08,heavy or residual fuel oil if] | Industrial Energy Efficiency Standards | Industry
Percentage Improvement in Eqpt Efficiency Standards above BAU[food beverage and tobacco 10T12,electricity if] | Industrial Energy Efficiency Standards | Industry
Percentage Improvement in Eqpt Efficiency Standards above BAU[food beverage and tobacco 10T12,hard coal if] | Industrial Energy Efficiency Standards | Industry
Percentage Improvement in Eqpt Efficiency Standards above BAU[food beverage and tobacco 10T12,natural gas if] | Industrial Energy Efficiency Standards | Industry
Percentage Improvement in Eqpt Efficiency Standards above BAU[food beverage and tobacco 10T12,petroleum diesel if] | Industrial Energy Efficiency Standards | Industry
Percentage Improvement in Eqpt Efficiency Standards above BAU[food beverage and tobacco 10T12,heavy or residual fuel oil if] | Industrial Energy Efficiency Standards | Industry
Percentage Improvement in Eqpt Efficiency Standards above BAU[food beverage and tobacco 10T12,LPG propane or butane if] | Industrial Energy Efficiency Standards | Industry
Percentage Improvement in Eqpt Efficiency Standards above BAU[textiles apparel and leather 13T15,electricity if] | Industrial Energy Efficiency Standards | Industry
Percentage Improvement in Eqpt Efficiency Standards above BAU[textiles apparel and leather 13T15,hard coal if] | Industrial Energy Efficiency Standards | Industry
Percentage Improvement in Eqpt Efficiency Standards above BAU[textiles apparel and leather 13T15,natural gas if] | Industrial Energy Efficiency Standards | Industry
Percentage Improvement in Eqpt Efficiency Standards above BAU[textiles apparel and leather 13T15,petroleum diesel if] | Industrial Energy Efficiency Standards | Industry
Percentage Improvement in Eqpt Efficiency Standards above BAU[textiles apparel and leather 13T15,heavy or residual fuel oil if] | Industrial Energy Efficiency Standards | Industry
Percentage Improvement in Eqpt Efficiency Standards above BAU[textiles apparel and leather 13T15,LPG propane or butane if] | Industrial Energy Efficiency Standards | Industry
Percentage Improvement in Eqpt Efficiency Standards above BAU[wood products 16,electricity if] | Industrial Energy Efficiency Standards | Industry
Percentage Improvement in Eqpt Efficiency Standards above BAU[wood products 16,hard coal if] | Industrial Energy Efficiency Standards | Industry
Percentage Improvement in Eqpt Efficiency Standards above BAU[wood products 16,natural gas if] | Industrial Energy Efficiency Standards | Industry
Percentage Improvement in Eqpt Efficiency Standards above BAU[wood products 16,petroleum diesel if] | Industrial Energy Efficiency Standards | Industry
Percentage Improvement in Eqpt Efficiency Standards above BAU[wood products 16,heavy or residual fuel oil if] | Industrial Energy Efficiency Standards | Industry
Percentage Improvement in Eqpt Efficiency Standards above BAU[wood products 16,LPG propane or butane if] | Industrial Energy Efficiency Standards | Industry
Percentage Improvement in Eqpt Efficiency Standards above BAU[pulp paper and printing 17T18,electricity if] | Industrial Energy Efficiency Standards | Industry
Percentage Improvement in Eqpt Efficiency Standards above BAU[pulp paper and printing 17T18,hard coal if] | Industrial Energy Efficiency Standards | Industry
Percentage Improvement in Eqpt Efficiency Standards above BAU[pulp paper and printing 17T18,natural gas if] | Industrial Energy Efficiency Standards | Industry
Percentage Improvement in Eqpt Efficiency Standards above BAU[pulp paper and printing 17T18,petroleum diesel if] | Industrial Energy Efficiency Standards | Industry
Percentage Improvement in Eqpt Efficiency Standards above BAU[pulp paper and printing 17T18,heavy or residual fuel oil if] | Industrial Energy Efficiency Standards | Industry
Percentage Improvement in Eqpt Efficiency Standards above BAU[pulp paper and printing 17T18,LPG propane or butane if] | Industrial Energy Efficiency Standards | Industry
Percentage Improvement in Eqpt Efficiency Standards above BAU[refined petroleum and coke 19,electricity if] | Industrial Energy Efficiency Standards | Industry
Percentage Improvement in Eqpt Efficiency Standards above BAU[refined petroleum and coke 19,hard coal if] | Industrial Energy Efficiency Standards | Industry
Percentage Improvement in Eqpt Efficiency Standards above BAU[refined petroleum and coke 19,natural gas if] | Industrial Energy Efficiency Standards | Industry
Percentage Improvement in Eqpt Efficiency Standards above BAU[refined petroleum and coke 19,biomass if] | Industrial Energy Efficiency Standards | Industry
Percentage Improvement in Eqpt Efficiency Standards above BAU[refined petroleum and coke 19,crude oil if] | Industrial Energy Efficiency Standards | Industry
Percentage Improvement in Eqpt Efficiency Standards above BAU[chemicals 20,electricity if] | Industrial Energy Efficiency Standards | Industry
Percentage Improvement in Eqpt Efficiency Standards above BAU[chemicals 20,hard coal if] | Industrial Energy Efficiency Standards | Industry
Percentage Improvement in Eqpt Efficiency Standards above BAU[chemicals 20,natural gas if] | Industrial Energy Efficiency Standards | Industry
Percentage Improvement in Eqpt Efficiency Standards above BAU[chemicals 20,petroleum diesel if] | Industrial Energy Efficiency Standards | Industry
Percentage Improvement in Eqpt Efficiency Standards above BAU[chemicals 20,heavy or residual fuel oil if] | Industrial Energy Efficiency Standards | Industry
Percentage Improvement in Eqpt Efficiency Standards above BAU[chemicals 20,LPG propane or butane if] | Industrial Energy Efficiency Standards | Industry
Percentage Improvement in Eqpt Efficiency Standards above BAU[rubber and plastic products 22,electricity if] | Industrial Energy Efficiency Standards | Industry
Percentage Improvement in Eqpt Efficiency Standards above BAU[rubber and plastic products 22,hard coal if] | Industrial Energy Efficiency Standards | Industry
Percentage Improvement in Eqpt Efficiency Standards above BAU[rubber and plastic products 22,natural gas if] | Industrial Energy Efficiency Standards | Industry
Percentage Improvement in Eqpt Efficiency Standards above BAU[rubber and plastic products 22,petroleum diesel if] | Industrial Energy Efficiency Standards | Industry
Percentage Improvement in Eqpt Efficiency Standards above BAU[rubber and plastic products 22,LPG propane or butane if] | Industrial Energy Efficiency Standards | Industry
Percentage Improvement in Eqpt Efficiency Standards above BAU[glass and glass products 231,electricity if] | Industrial Energy Efficiency Standards | Industry
Percentage Improvement in Eqpt Efficiency Standards above BAU[glass and glass products 231,natural gas if] | Industrial Energy Efficiency Standards | Industry
Percentage Improvement in Eqpt Efficiency Standards above BAU[glass and glass products 231,petroleum diesel if] | Industrial Energy Efficiency Standards | Industry
Percentage Improvement in Eqpt Efficiency Standards above BAU[glass and glass products 231,LPG propane or butane if] | Industrial Energy Efficiency Standards | Industry
Percentage Improvement in Eqpt Efficiency Standards above BAU[cement and other nonmetallic minerals 239,electricity if] | Industrial Energy Efficiency Standards | Industry
Percentage Improvement in Eqpt Efficiency Standards above BAU[cement and other nonmetallic minerals 239,hard coal if] | Industrial Energy Efficiency Standards | Industry
Percentage Improvement in Eqpt Efficiency Standards above BAU[cement and other nonmetallic minerals 239,natural gas if] | Industrial Energy Efficiency Standards | Industry
Percentage Improvement in Eqpt Efficiency Standards above BAU[cement and other nonmetallic minerals 239,petroleum diesel if] | Industrial Energy Efficiency Standards | Industry
Percentage Improvement in Eqpt Efficiency Standards above BAU[cement and other nonmetallic minerals 239,heavy or residual fuel oil if] | Industrial Energy Efficiency Standards | Industry
Percentage Improvement in Eqpt Efficiency Standards above BAU[cement and other nonmetallic minerals 239,LPG propane or butane if] | Industrial Energy Efficiency Standards | Industry
Percentage Improvement in Eqpt Efficiency Standards above BAU[iron and steel 241,electricity if] | Industrial Energy Efficiency Standards | Industry
Percentage Improvement in Eqpt Efficiency Standards above BAU[iron and steel 241,hard coal if] | Industrial Energy Efficiency Standards | Industry
Percentage Improvement in Eqpt Efficiency Standards above BAU[iron and steel 241,natural gas if] | Industrial Energy Efficiency Standards | Industry
Percentage Improvement in Eqpt Efficiency Standards above BAU[iron and steel 241,petroleum diesel if] | Industrial Energy Efficiency Standards | Industry
Percentage Improvement in Eqpt Efficiency Standards above BAU[iron and steel 241,heavy or residual fuel oil if] | Industrial Energy Efficiency Standards | Industry
Percentage Improvement in Eqpt Efficiency Standards above BAU[iron and steel 241,LPG propane or butane if] | Industrial Energy Efficiency Standards | Industry
Percentage Improvement in Eqpt Efficiency Standards above BAU[other metals 242,electricity if] | Industrial Energy Efficiency Standards | Industry
Percentage Improvement in Eqpt Efficiency Standards above BAU[other metals 242,hard coal if] | Industrial Energy Efficiency Standards | Industry
Percentage Improvement in Eqpt Efficiency Standards above BAU[other metals 242,natural gas if] | Industrial Energy Efficiency Standards | Industry
Percentage Improvement in Eqpt Efficiency Standards above BAU[other metals 242,petroleum diesel if] | Industrial Energy Efficiency Standards | Industry
Percentage Improvement in Eqpt Efficiency Standards above BAU[other metals 242,heavy or residual fuel oil if] | Industrial Energy Efficiency Standards | Industry
Percentage Improvement in Eqpt Efficiency Standards above BAU[other metals 242,LPG propane or butane if] | Industrial Energy Efficiency Standards | Industry
Percentage Improvement in Eqpt Efficiency Standards above BAU[metal products except machinery and vehicles 25,electricity if] | Industrial Energy Efficiency Standards | Industry
Percentage Improvement in Eqpt Efficiency Standards above BAU[metal products except machinery and vehicles 25,natural gas if] | Industrial Energy Efficiency Standards | Industry
Percentage Improvement in Eqpt Efficiency Standards above BAU[metal products except machinery and vehicles 25,petroleum diesel if] | Industrial Energy Efficiency Standards | Industry
Percentage Improvement in Eqpt Efficiency Standards above BAU[metal products except machinery and vehicles 25,LPG propane or butane if] | Industrial Energy Efficiency Standards | Industry
Percentage Improvement in Eqpt Efficiency Standards above BAU[computers and electronics 26,electricity if] | Industrial Energy Efficiency Standards | Industry
Percentage Improvement in Eqpt Efficiency Standards above BAU[computers and electronics 26,natural gas if] | Industrial Energy Efficiency Standards | Industry
Percentage Improvement in Eqpt Efficiency Standards above BAU[computers and electronics 26,petroleum diesel if] | Industrial Energy Efficiency Standards | Industry
Percentage Improvement in Eqpt Efficiency Standards above BAU[computers and electronics 26,LPG propane or butane if] | Industrial Energy Efficiency Standards | Industry
Percentage Improvement in Eqpt Efficiency Standards above BAU[appliances and electrical equipment 27,electricity if] | Industrial Energy Efficiency Standards | Industry
Percentage Improvement in Eqpt Efficiency Standards above BAU[appliances and electrical equipment 27,natural gas if] | Industrial Energy Efficiency Standards | Industry
Percentage Improvement in Eqpt Efficiency Standards above BAU[appliances and electrical equipment 27,petroleum diesel if] | Industrial Energy Efficiency Standards | Industry
Percentage Improvement in Eqpt Efficiency Standards above BAU[appliances and electrical equipment 27,LPG propane or butane if] | Industrial Energy Efficiency Standards | Industry
Percentage Improvement in Eqpt Efficiency Standards above BAU[other machinery 28,electricity if] | Industrial Energy Efficiency Standards | Industry
Percentage Improvement in Eqpt Efficiency Standards above BAU[other machinery 28,hard coal if] | Industrial Energy Efficiency Standards | Industry
Percentage Improvement in Eqpt Efficiency Standards above BAU[other machinery 28,natural gas if] | Industrial Energy Efficiency Standards | Industry
Percentage Improvement in Eqpt Efficiency Standards above BAU[other machinery 28,petroleum diesel if] | Industrial Energy Efficiency Standards | Industry
Percentage Improvement in Eqpt Efficiency Standards above BAU[other machinery 28,LPG propane or butane if] | Industrial Energy Efficiency Standards | Industry
Percentage Improvement in Eqpt Efficiency Standards above BAU[road vehicles 29,electricity if] | Industrial Energy Efficiency Standards | Industry
Percentage Improvement in Eqpt Efficiency Standards above BAU[road vehicles 29,hard coal if] | Industrial Energy Efficiency Standards | Industry
Percentage Improvement in Eqpt Efficiency Standards above BAU[road vehicles 29,natural gas if] | Industrial Energy Efficiency Standards | Industry
Percentage Improvement in Eqpt Efficiency Standards above BAU[road vehicles 29,petroleum diesel if] | Industrial Energy Efficiency Standards | Industry
Percentage Improvement in Eqpt Efficiency Standards above BAU[road vehicles 29,heavy or residual fuel oil if] | Industrial Energy Efficiency Standards | Industry
Percentage Improvement in Eqpt Efficiency Standards above BAU[road vehicles 29,LPG propane or butane if] | Industrial Energy Efficiency Standards | Industry
Percentage Improvement in Eqpt Efficiency Standards above BAU[nonroad vehicles 30,electricity if] | Industrial Energy Efficiency Standards | Industry
Percentage Improvement in Eqpt Efficiency Standards above BAU[nonroad vehicles 30,hard coal if] | Industrial Energy Efficiency Standards | Industry
Percentage Improvement in Eqpt Efficiency Standards above BAU[nonroad vehicles 30,natural gas if] | Industrial Energy Efficiency Standards | Industry
Percentage Improvement in Eqpt Efficiency Standards above BAU[nonroad vehicles 30,petroleum diesel if] | Industrial Energy Efficiency Standards | Industry
Percentage Improvement in Eqpt Efficiency Standards above BAU[nonroad vehicles 30,heavy or residual fuel oil if] | Industrial Energy Efficiency Standards | Industry
Percentage Improvement in Eqpt Efficiency Standards above BAU[nonroad vehicles 30,LPG propane or butane if] | Industrial Energy Efficiency Standards | Industry
Percentage Improvement in Eqpt Efficiency Standards above BAU[other manufacturing 31T33,electricity if] | Industrial Energy Efficiency Standards | Industry
Percentage Improvement in Eqpt Efficiency Standards above BAU[other manufacturing 31T33,hard coal if] | Industrial Energy Efficiency Standards | Industry
Percentage Improvement in Eqpt Efficiency Standards above BAU[other manufacturing 31T33,natural gas if] | Industrial Energy Efficiency Standards | Industry
Percentage Improvement in Eqpt Efficiency Standards above BAU[other manufacturing 31T33,petroleum diesel if] | Industrial Energy Efficiency Standards | Industry
Percentage Improvement in Eqpt Efficiency Standards above BAU[other manufacturing 31T33,heavy or residual fuel oil if] | Industrial Energy Efficiency Standards | Industry
Percentage Improvement in Eqpt Efficiency Standards above BAU[other manufacturing 31T33,LPG propane or butane if] | Industrial Energy Efficiency Standards | Industry
Percentage Improvement in Eqpt Efficiency Standards above BAU[energy pipelines and gas processing 352T353,natural gas if] | Industrial Energy Efficiency Standards | Industry
Percentage Improvement in Eqpt Efficiency Standards above BAU[water and waste 36T39,electricity if] | Industrial Energy Efficiency Standards | Industry
Percentage Improvement in Eqpt Efficiency Standards above BAU[construction 41T43,electricity if] | Industrial Energy Efficiency Standards | Industry
Percentage Improvement in Eqpt Efficiency Standards above BAU[construction 41T43,natural gas if] | Industrial Energy Efficiency Standards | Industry
Percentage Improvement in Eqpt Efficiency Standards above BAU[construction 41T43,petroleum diesel if] | Industrial Energy Efficiency Standards | Industry
Percentage Improvement in Eqpt Efficiency Standards above BAU[construction 41T43,heavy or residual fuel oil if] | Industrial Energy Efficiency Standards | Industry
Percentage Improvement in Eqpt Efficiency Standards above BAU[construction 41T43,LPG propane or butane if] | Industrial Energy Efficiency Standards | Industry
Subsidy for Elec Production by Fuel[nuclear es] | Subsidy for Elec Production - Nuclear | Electricity
Percent Change in Electricity Imports[hard coal es] | 100% Clean Electricity Standard | Electricity
Percent Change in Electricity Imports[petroleum es] | 100% Clean Electricity Standard | Electricity
Boolean Use Non BAU RPS Qualifying Resource Definitions | 100% Clean Electricity Standard | Electricity
Boolean Use Non BAU Capacity Retirement Schedule[nuclear es] | Nuclear capacity lifetime extension | Electricity
Additional LCFS Percentage | LCFS | Transportation

## copy paste
Additional LCFS Percentage | 0.15
Additional Minimum Required EV Sales Percentage[passenger,LDVs] | 1
Additional Minimum Required EV Sales Percentage[passenger,HDVs] | 1
Additional Minimum Required EV Sales Percentage[passenger,motorbikes] | 1
Additional Minimum Required EV Sales Percentage[freight,LDVs] | 1
Additional Minimum Required EV Sales Percentage[freight,HDVs] | 1
Boolean Ban New Power Plants[hard coal es] | 1
Boolean Ban New Power Plants[natural gas nonpeaker es] | 1
Boolean Ban New Power Plants[lignite es] | 1
Boolean Use Non BAU Capacity Retirement Schedule[nuclear es] | 1
Boolean Use Non BAU Mandated Capacity Construction Schedule[natural gas nonpeaker es] | 1
Boolean Use Non BAU RPS Qualifying Resource Definitions | 1
Electricity Sector Fraction of Potential Additional CCS Achieved[petroleum es] | 1
Electricity Sector Fraction of Potential Additional CCS Achieved[natural gas peaker es] | 1
EV Charger Deployment | 140
Fraction of Additional Demand Response Potential Achieved | 1
Fraction of Additional Grid Battery Storage Potential Achieved | 1
Fraction of Afforestation and Reforestation Achieved | 1
Fraction of Cement Measures Achieved | 1
Fraction of Cropland and Rice Measures Achieved | 1
Fraction of F Gas Destruction Achieved | 1
Fraction of F Gas Inspct Maint Retrofit Achieved | 1
Fraction of F Gas Recovery Achieved | 1
Fraction of F Gas Substitution Achieved | 1
Fraction of Hydrogen Production Pathways Shifted | 1
Fraction of Improved Forest Management Achieved | 1
Fraction of Industrial Fuel Use Shifted to Other Fuels[agriculture and forestry 01T03,electricity if] | 0.9
Fraction of Industrial Fuel Use Shifted to Other Fuels[coal mining 05,electricity if] | 0.92
Fraction of Industrial Fuel Use Shifted to Other Fuels[coal mining 05,hydrogen if] | 0.08
Fraction of Industrial Fuel Use Shifted to Other Fuels[oil and gas extraction 06,electricity if] | 0.92
Fraction of Industrial Fuel Use Shifted to Other Fuels[oil and gas extraction 06,hydrogen if] | 0.08
Fraction of Industrial Fuel Use Shifted to Other Fuels[other mining and quarrying 07T08,electricity if] | 0.92
Fraction of Industrial Fuel Use Shifted to Other Fuels[other mining and quarrying 07T08,hydrogen if] | 0.08
Fraction of Industrial Fuel Use Shifted to Other Fuels[food beverage and tobacco 10T12,electricity if] | 0.88
Fraction of Industrial Fuel Use Shifted to Other Fuels[food beverage and tobacco 10T12,hydrogen if] | 0.12
Fraction of Industrial Fuel Use Shifted to Other Fuels[textiles apparel and leather 13T15,electricity if] | 0.92
Fraction of Industrial Fuel Use Shifted to Other Fuels[textiles apparel and leather 13T15,hydrogen if] | 0.08
Fraction of Industrial Fuel Use Shifted to Other Fuels[wood products 16,electricity if] | 0.92
Fraction of Industrial Fuel Use Shifted to Other Fuels[wood products 16,hydrogen if] | 0.08
Fraction of Industrial Fuel Use Shifted to Other Fuels[pulp paper and printing 17T18,electricity if] | 0.97
Fraction of Industrial Fuel Use Shifted to Other Fuels[pulp paper and printing 17T18,hydrogen if] | 0.03
Fraction of Industrial Fuel Use Shifted to Other Fuels[refined petroleum and coke 19,electricity if] | 0.48
Fraction of Industrial Fuel Use Shifted to Other Fuels[refined petroleum and coke 19,hydrogen if] | 0.52
Fraction of Industrial Fuel Use Shifted to Other Fuels[chemicals 20,electricity if] | 0.47
Fraction of Industrial Fuel Use Shifted to Other Fuels[chemicals 20,hydrogen if] | 0.53
Fraction of Industrial Fuel Use Shifted to Other Fuels[rubber and plastic products 22,electricity if] | 0.47
Fraction of Industrial Fuel Use Shifted to Other Fuels[rubber and plastic products 22,hydrogen if] | 0.53
Fraction of Industrial Fuel Use Shifted to Other Fuels[glass and glass products 231,electricity if] | 0.92
Fraction of Industrial Fuel Use Shifted to Other Fuels[glass and glass products 231,hydrogen if] | 0.08
Fraction of Industrial Fuel Use Shifted to Other Fuels[cement and other nonmetallic minerals 239,electricity if] | 0.22
Fraction of Industrial Fuel Use Shifted to Other Fuels[cement and other nonmetallic minerals 239,hydrogen if] | 0.78
Fraction of Industrial Fuel Use Shifted to Other Fuels[iron and steel 241,electricity if] | 0.29
Fraction of Industrial Fuel Use Shifted to Other Fuels[iron and steel 241,hydrogen if] | 0.71
Fraction of Industrial Fuel Use Shifted to Other Fuels[other metals 242,electricity if] | 0.44
Fraction of Industrial Fuel Use Shifted to Other Fuels[other metals 242,hydrogen if] | 0.56
Fraction of Industrial Fuel Use Shifted to Other Fuels[metal products except machinery and vehicles 25,electricity if] | 0.92
Fraction of Industrial Fuel Use Shifted to Other Fuels[metal products except machinery and vehicles 25,hydrogen if] | 0.08
Fraction of Industrial Fuel Use Shifted to Other Fuels[computers and electronics 26,electricity if] | 0.92
Fraction of Industrial Fuel Use Shifted to Other Fuels[computers and electronics 26,hydrogen if] | 0.08
Fraction of Industrial Fuel Use Shifted to Other Fuels[appliances and electrical equipment 27,electricity if] | 0.92
Fraction of Industrial Fuel Use Shifted to Other Fuels[appliances and electrical equipment 27,hydrogen if] | 0.08
Fraction of Industrial Fuel Use Shifted to Other Fuels[other machinery 28,electricity if] | 0.94
Fraction of Industrial Fuel Use Shifted to Other Fuels[other machinery 28,hydrogen if] | 0.06
Fraction of Industrial Fuel Use Shifted to Other Fuels[road vehicles 29,electricity if] | 0.94
Fraction of Industrial Fuel Use Shifted to Other Fuels[road vehicles 29,hydrogen if] | 0.06
Fraction of Industrial Fuel Use Shifted to Other Fuels[nonroad vehicles 30,electricity if] | 0.94
Fraction of Industrial Fuel Use Shifted to Other Fuels[nonroad vehicles 30,hydrogen if] | 0.06
Fraction of Industrial Fuel Use Shifted to Other Fuels[other manufacturing 31T33,electricity if] | 0.92
Fraction of Industrial Fuel Use Shifted to Other Fuels[other manufacturing 31T33,hydrogen if] | 0.08
Fraction of Industrial Fuel Use Shifted to Other Fuels[energy pipelines and gas processing 352T353,electricity if] | 0.9
Fraction of Industrial Fuel Use Shifted to Other Fuels[construction 41T43,electricity if] | 0.9
Fraction of Livestock Measures Achieved | 1
Fraction of Methane Capture Opportunities Achieved[coal mining 05] | 1
Fraction of Methane Capture Opportunities Achieved[oil and gas extraction 06] | 1
Fraction of Methane Capture Opportunities Achieved[energy pipelines and gas processing 352T353] | 1
Fraction of Methane Capture Opportunities Achieved[water and waste 36T39] | 1
Fraction of Methane Destruction Opportunities Achieved[coal mining 05] | 1
Fraction of Methane Destruction Opportunities Achieved[oil and gas extraction 06] | 1
Fraction of Methane Destruction Opportunities Achieved[energy pipelines and gas processing 352T353] | 1
Fraction of Methane Destruction Opportunities Achieved[water and waste 36T39] | 1
Fraction of New Bldg Components Shifted to Other Fuels[heating,urban residential] | 1
Fraction of New Bldg Components Shifted to Other Fuels[heating,rural residential] | 1
Fraction of New Bldg Components Shifted to Other Fuels[heating,commercial] | 1
Fraction of New Bldg Components Shifted to Other Fuels[appliances,urban residential] | 1
Fraction of New Bldg Components Shifted to Other Fuels[appliances,rural residential] | 1
Fraction of New Bldg Components Shifted to Other Fuels[appliances,commercial] | 1
Fraction of New Bldg Components Shifted to Other Fuels[other component,urban residential] | 1
Fraction of New Bldg Components Shifted to Other Fuels[other component,rural residential] | 1
Fraction of New Bldg Components Shifted to Other Fuels[other component,commercial] | 1
Industry Sector Fraction of Potential Additional CCS Achieved[chemicals 20,process emissions] | 0.5
Industry Sector Fraction of Potential Additional CCS Achieved[cement and other nonmetallic minerals 239,process emissions] | 0.5
Industry Sector Fraction of Potential Additional CCS Achieved[iron and steel 241,process emissions] | 0.5
Perc Subsidy for Elec Capacity Construction[solar PV es] | 0.193
Perc Subsidy for Elec Capacity Construction[offshore wind es] | 0.3
Percent Change in Electricity Imports[hard coal es] | -1
Percent Change in Electricity Imports[petroleum es] | -1
Percent of Travel Demand Shifted to Other Modes or Eliminated[passenger,LDVs] | 0.2
Percent of Travel Demand Shifted to Other Modes or Eliminated[freight,HDVs] | 0.063
Percent Reduction in Nonenergy Nonagriculture Industry Product Demand[cement and other nonmetallic minerals 239] | 0.1
Percent Reduction in Nonenergy Nonagriculture Industry Product Demand[iron and steel 241] | 0.15
Percentage Additional Improvement of Fuel Economy Std[passenger,LDVs] | 0.6
Percentage Additional Improvement of Fuel Economy Std[passenger,HDVs] | 0.5
Percentage Additional Improvement of Fuel Economy Std[passenger,aircraft] | 0.6
Percentage Additional Improvement of Fuel Economy Std[passenger,rail] | 0.25
Percentage Additional Improvement of Fuel Economy Std[freight,LDVs] | 0.5
Percentage Additional Improvement of Fuel Economy Std[freight,HDVs] | 0.5
Percentage Additional Improvement of Fuel Economy Std[freight,aircraft] | 0.6
Percentage Additional Improvement of Fuel Economy Std[freight,rail] | 0.25
Percentage Additional Improvement of Fuel Economy Std[freight,ships] | 0.8
Percentage Improvement in Eqpt Efficiency Standards above BAU[agriculture and forestry 01T03,electricity if] | 0.14
Percentage Improvement in Eqpt Efficiency Standards above BAU[agriculture and forestry 01T03,natural gas if] | 0.14
Percentage Improvement in Eqpt Efficiency Standards above BAU[agriculture and forestry 01T03,petroleum diesel if] | 0.14
Percentage Improvement in Eqpt Efficiency Standards above BAU[agriculture and forestry 01T03,heavy or residual fuel oil if] | 0.14
Percentage Improvement in Eqpt Efficiency Standards above BAU[agriculture and forestry 01T03,LPG propane or butane if] | 0.14
Percentage Improvement in Eqpt Efficiency Standards above BAU[coal mining 05,electricity if] | 0.14
Percentage Improvement in Eqpt Efficiency Standards above BAU[coal mining 05,hard coal if] | 0.14
Percentage Improvement in Eqpt Efficiency Standards above BAU[coal mining 05,natural gas if] | 0.14
Percentage Improvement in Eqpt Efficiency Standards above BAU[coal mining 05,petroleum diesel if] | 0.14
Percentage Improvement in Eqpt Efficiency Standards above BAU[coal mining 05,heavy or residual fuel oil if] | 0.14
Percentage Improvement in Eqpt Efficiency Standards above BAU[oil and gas extraction 06,electricity if] | 0.14
Percentage Improvement in Eqpt Efficiency Standards above BAU[oil and gas extraction 06,natural gas if] | 0.14
Percentage Improvement in Eqpt Efficiency Standards above BAU[oil and gas extraction 06,petroleum diesel if] | 0.14
Percentage Improvement in Eqpt Efficiency Standards above BAU[oil and gas extraction 06,heavy or residual fuel oil if] | 0.14
Percentage Improvement in Eqpt Efficiency Standards above BAU[other mining and quarrying 07T08,electricity if] | 0.14
Percentage Improvement in Eqpt Efficiency Standards above BAU[other mining and quarrying 07T08,natural gas if] | 0.14
Percentage Improvement in Eqpt Efficiency Standards above BAU[other mining and quarrying 07T08,petroleum diesel if] | 0.14
Percentage Improvement in Eqpt Efficiency Standards above BAU[other mining and quarrying 07T08,heavy or residual fuel oil if] | 0.14
Percentage Improvement in Eqpt Efficiency Standards above BAU[food beverage and tobacco 10T12,electricity if] | 0.14
Percentage Improvement in Eqpt Efficiency Standards above BAU[food beverage and tobacco 10T12,hard coal if] | 0.14
Percentage Improvement in Eqpt Efficiency Standards above BAU[food beverage and tobacco 10T12,natural gas if] | 0.14
Percentage Improvement in Eqpt Efficiency Standards above BAU[food beverage and tobacco 10T12,petroleum diesel if] | 0.14
Percentage Improvement in Eqpt Efficiency Standards above BAU[food beverage and tobacco 10T12,heavy or residual fuel oil if] | 0.14
Percentage Improvement in Eqpt Efficiency Standards above BAU[food beverage and tobacco 10T12,LPG propane or butane if] | 0.14
Percentage Improvement in Eqpt Efficiency Standards above BAU[textiles apparel and leather 13T15,electricity if] | 0.14
Percentage Improvement in Eqpt Efficiency Standards above BAU[textiles apparel and leather 13T15,hard coal if] | 0.14
Percentage Improvement in Eqpt Efficiency Standards above BAU[textiles apparel and leather 13T15,natural gas if] | 0.14
Percentage Improvement in Eqpt Efficiency Standards above BAU[textiles apparel and leather 13T15,petroleum diesel if] | 0.14
Percentage Improvement in Eqpt Efficiency Standards above BAU[textiles apparel and leather 13T15,heavy or residual fuel oil if] | 0.14
Percentage Improvement in Eqpt Efficiency Standards above BAU[textiles apparel and leather 13T15,LPG propane or butane if] | 0.14
Percentage Improvement in Eqpt Efficiency Standards above BAU[wood products 16,electricity if] | 0.14
Percentage Improvement in Eqpt Efficiency Standards above BAU[wood products 16,hard coal if] | 0.14
Percentage Improvement in Eqpt Efficiency Standards above BAU[wood products 16,natural gas if] | 0.14
Percentage Improvement in Eqpt Efficiency Standards above BAU[wood products 16,petroleum diesel if] | 0.14
Percentage Improvement in Eqpt Efficiency Standards above BAU[wood products 16,heavy or residual fuel oil if] | 0.14
Percentage Improvement in Eqpt Efficiency Standards above BAU[wood products 16,LPG propane or butane if] | 0.14
Percentage Improvement in Eqpt Efficiency Standards above BAU[pulp paper and printing 17T18,electricity if] | 0.14
Percentage Improvement in Eqpt Efficiency Standards above BAU[pulp paper and printing 17T18,hard coal if] | 0.14
Percentage Improvement in Eqpt Efficiency Standards above BAU[pulp paper and printing 17T18,natural gas if] | 0.14
Percentage Improvement in Eqpt Efficiency Standards above BAU[pulp paper and printing 17T18,petroleum diesel if] | 0.14
Percentage Improvement in Eqpt Efficiency Standards above BAU[pulp paper and printing 17T18,heavy or residual fuel oil if] | 0.14
Percentage Improvement in Eqpt Efficiency Standards above BAU[pulp paper and printing 17T18,LPG propane or butane if] | 0.14
Percentage Improvement in Eqpt Efficiency Standards above BAU[refined petroleum and coke 19,electricity if] | 0.14
Percentage Improvement in Eqpt Efficiency Standards above BAU[refined petroleum and coke 19,hard coal if] | 0.14
Percentage Improvement in Eqpt Efficiency Standards above BAU[refined petroleum and coke 19,natural gas if] | 0.14
Percentage Improvement in Eqpt Efficiency Standards above BAU[refined petroleum and coke 19,biomass if] | 0.14
Percentage Improvement in Eqpt Efficiency Standards above BAU[refined petroleum and coke 19,crude oil if] | 0.14
Percentage Improvement in Eqpt Efficiency Standards above BAU[chemicals 20,electricity if] | 0.14
Percentage Improvement in Eqpt Efficiency Standards above BAU[chemicals 20,hard coal if] | 0.14
Percentage Improvement in Eqpt Efficiency Standards above BAU[chemicals 20,natural gas if] | 0.14
Percentage Improvement in Eqpt Efficiency Standards above BAU[chemicals 20,petroleum diesel if] | 0.14
Percentage Improvement in Eqpt Efficiency Standards above BAU[chemicals 20,heavy or residual fuel oil if] | 0.14
Percentage Improvement in Eqpt Efficiency Standards above BAU[chemicals 20,LPG propane or butane if] | 0.14
Percentage Improvement in Eqpt Efficiency Standards above BAU[rubber and plastic products 22,electricity if] | 0.14
Percentage Improvement in Eqpt Efficiency Standards above BAU[rubber and plastic products 22,hard coal if] | 0.14
Percentage Improvement in Eqpt Efficiency Standards above BAU[rubber and plastic products 22,natural gas if] | 0.14
Percentage Improvement in Eqpt Efficiency Standards above BAU[rubber and plastic products 22,petroleum diesel if] | 0.14
Percentage Improvement in Eqpt Efficiency Standards above BAU[rubber and plastic products 22,LPG propane or butane if] | 0.14
Percentage Improvement in Eqpt Efficiency Standards above BAU[glass and glass products 231,electricity if] | 0.14
Percentage Improvement in Eqpt Efficiency Standards above BAU[glass and glass products 231,natural gas if] | 0.14
Percentage Improvement in Eqpt Efficiency Standards above BAU[glass and glass products 231,petroleum diesel if] | 0.14
Percentage Improvement in Eqpt Efficiency Standards above BAU[glass and glass products 231,LPG propane or butane if] | 0.14
Percentage Improvement in Eqpt Efficiency Standards above BAU[cement and other nonmetallic minerals 239,electricity if] | 0.14
Percentage Improvement in Eqpt Efficiency Standards above BAU[cement and other nonmetallic minerals 239,hard coal if] | 0.14
Percentage Improvement in Eqpt Efficiency Standards above BAU[cement and other nonmetallic minerals 239,natural gas if] | 0.14
Percentage Improvement in Eqpt Efficiency Standards above BAU[cement and other nonmetallic minerals 239,petroleum diesel if] | 0.14
Percentage Improvement in Eqpt Efficiency Standards above BAU[cement and other nonmetallic minerals 239,heavy or residual fuel oil if] | 0.14
Percentage Improvement in Eqpt Efficiency Standards above BAU[cement and other nonmetallic minerals 239,LPG propane or butane if] | 0.14
Percentage Improvement in Eqpt Efficiency Standards above BAU[iron and steel 241,electricity if] | 0.14
Percentage Improvement in Eqpt Efficiency Standards above BAU[iron and steel 241,hard coal if] | 0.14
Percentage Improvement in Eqpt Efficiency Standards above BAU[iron and steel 241,natural gas if] | 0.14
Percentage Improvement in Eqpt Efficiency Standards above BAU[iron and steel 241,petroleum diesel if] | 0.14
Percentage Improvement in Eqpt Efficiency Standards above BAU[iron and steel 241,heavy or residual fuel oil if] | 0.14
Percentage Improvement in Eqpt Efficiency Standards above BAU[iron and steel 241,LPG propane or butane if] | 0.14
Percentage Improvement in Eqpt Efficiency Standards above BAU[other metals 242,electricity if] | 0.14
Percentage Improvement in Eqpt Efficiency Standards above BAU[other metals 242,hard coal if] | 0.14
Percentage Improvement in Eqpt Efficiency Standards above BAU[other metals 242,natural gas if] | 0.14
Percentage Improvement in Eqpt Efficiency Standards above BAU[other metals 242,petroleum diesel if] | 0.14
Percentage Improvement in Eqpt Efficiency Standards above BAU[other metals 242,heavy or residual fuel oil if] | 0.14
Percentage Improvement in Eqpt Efficiency Standards above BAU[other metals 242,LPG propane or butane if] | 0.14
Percentage Improvement in Eqpt Efficiency Standards above BAU[metal products except machinery and vehicles 25,electricity if] | 0.14
Percentage Improvement in Eqpt Efficiency Standards above BAU[metal products except machinery and vehicles 25,natural gas if] | 0.14
Percentage Improvement in Eqpt Efficiency Standards above BAU[metal products except machinery and vehicles 25,petroleum diesel if] | 0.14
Percentage Improvement in Eqpt Efficiency Standards above BAU[metal products except machinery and vehicles 25,LPG propane or butane if] | 0.14
Percentage Improvement in Eqpt Efficiency Standards above BAU[computers and electronics 26,electricity if] | 0.14
Percentage Improvement in Eqpt Efficiency Standards above BAU[computers and electronics 26,natural gas if] | 0.14
Percentage Improvement in Eqpt Efficiency Standards above BAU[computers and electronics 26,petroleum diesel if] | 0.14
Percentage Improvement in Eqpt Efficiency Standards above BAU[computers and electronics 26,LPG propane or butane if] | 0.14
Percentage Improvement in Eqpt Efficiency Standards above BAU[appliances and electrical equipment 27,electricity if] | 0.14
Percentage Improvement in Eqpt Efficiency Standards above BAU[appliances and electrical equipment 27,natural gas if] | 0.14
Percentage Improvement in Eqpt Efficiency Standards above BAU[appliances and electrical equipment 27,petroleum diesel if] | 0.14
Percentage Improvement in Eqpt Efficiency Standards above BAU[appliances and electrical equipment 27,LPG propane or butane if] | 0.14
Percentage Improvement in Eqpt Efficiency Standards above BAU[other machinery 28,electricity if] | 0.14
Percentage Improvement in Eqpt Efficiency Standards above BAU[other machinery 28,hard coal if] | 0.14
Percentage Improvement in Eqpt Efficiency Standards above BAU[other machinery 28,natural gas if] | 0.14
Percentage Improvement in Eqpt Efficiency Standards above BAU[other machinery 28,petroleum diesel if] | 0.14
Percentage Improvement in Eqpt Efficiency Standards above BAU[other machinery 28,LPG propane or butane if] | 0.14
Percentage Improvement in Eqpt Efficiency Standards above BAU[road vehicles 29,electricity if] | 0.14
Percentage Improvement in Eqpt Efficiency Standards above BAU[road vehicles 29,hard coal if] | 0.14
Percentage Improvement in Eqpt Efficiency Standards above BAU[road vehicles 29,natural gas if] | 0.14
Percentage Improvement in Eqpt Efficiency Standards above BAU[road vehicles 29,petroleum diesel if] | 0.14
Percentage Improvement in Eqpt Efficiency Standards above BAU[road vehicles 29,heavy or residual fuel oil if] | 0.14
Percentage Improvement in Eqpt Efficiency Standards above BAU[road vehicles 29,LPG propane or butane if] | 0.14
Percentage Improvement in Eqpt Efficiency Standards above BAU[nonroad vehicles 30,electricity if] | 0.14
Percentage Improvement in Eqpt Efficiency Standards above BAU[nonroad vehicles 30,hard coal if] | 0.14
Percentage Improvement in Eqpt Efficiency Standards above BAU[nonroad vehicles 30,natural gas if] | 0.14
Percentage Improvement in Eqpt Efficiency Standards above BAU[nonroad vehicles 30,petroleum diesel if] | 0.14
Percentage Improvement in Eqpt Efficiency Standards above BAU[nonroad vehicles 30,heavy or residual fuel oil if] | 0.14
Percentage Improvement in Eqpt Efficiency Standards above BAU[nonroad vehicles 30,LPG propane or butane if] | 0.14
Percentage Improvement in Eqpt Efficiency Standards above BAU[other manufacturing 31T33,electricity if] | 0.14
Percentage Improvement in Eqpt Efficiency Standards above BAU[other manufacturing 31T33,hard coal if] | 0.14
Percentage Improvement in Eqpt Efficiency Standards above BAU[other manufacturing 31T33,natural gas if] | 0.14
Percentage Improvement in Eqpt Efficiency Standards above BAU[other manufacturing 31T33,petroleum diesel if] | 0.14
Percentage Improvement in Eqpt Efficiency Standards above BAU[other manufacturing 31T33,heavy or residual fuel oil if] | 0.14
Percentage Improvement in Eqpt Efficiency Standards above BAU[other manufacturing 31T33,LPG propane or butane if] | 0.14
Percentage Improvement in Eqpt Efficiency Standards above BAU[energy pipelines and gas processing 352T353,natural gas if] | 0.14
Percentage Improvement in Eqpt Efficiency Standards above BAU[water and waste 36T39,electricity if] | 0.14
Percentage Improvement in Eqpt Efficiency Standards above BAU[construction 41T43,electricity if] | 0.14
Percentage Improvement in Eqpt Efficiency Standards above BAU[construction 41T43,natural gas if] | 0.14
Percentage Improvement in Eqpt Efficiency Standards above BAU[construction 41T43,petroleum diesel if] | 0.14
Percentage Improvement in Eqpt Efficiency Standards above BAU[construction 41T43,heavy or residual fuel oil if] | 0.14
Percentage Improvement in Eqpt Efficiency Standards above BAU[construction 41T43,LPG propane or butane if] | 0.14
Percentage Increase in Transmission Capacity vs BAU | 1
Policy Implementation Schedule Selector | 2
Reduction in E Use Allowed by Component Eff Std[heating,urban residential] | 0.11
Reduction in E Use Allowed by Component Eff Std[heating,rural residential] | 0.11
Reduction in E Use Allowed by Component Eff Std[heating,commercial] | 0.159
Reduction in E Use Allowed by Component Eff Std[cooling and ventilation,urban residential] | 0.136
Reduction in E Use Allowed by Component Eff Std[cooling and ventilation,rural residential] | 0.136
Reduction in E Use Allowed by Component Eff Std[cooling and ventilation,commercial] | 0.133
Reduction in E Use Allowed by Component Eff Std[envelope,urban residential] | 0.75
Reduction in E Use Allowed by Component Eff Std[envelope,rural residential] | 0.75
Reduction in E Use Allowed by Component Eff Std[envelope,commercial] | 0.75
Reduction in E Use Allowed by Component Eff Std[lighting,urban residential] | 0.2
Reduction in E Use Allowed by Component Eff Std[lighting,rural residential] | 0.2
Reduction in E Use Allowed by Component Eff Std[lighting,commercial] | 0.2
Reduction in E Use Allowed by Component Eff Std[appliances,urban residential] | 0.141
Reduction in E Use Allowed by Component Eff Std[appliances,rural residential] | 0.141
Reduction in E Use Allowed by Component Eff Std[appliances,commercial] | 0.141
Reduction in E Use Allowed by Component Eff Std[other component,urban residential] | 0.11
Reduction in E Use Allowed by Component Eff Std[other component,rural residential] | 0.11
Reduction in E Use Allowed by Component Eff Std[other component,commercial] | 0.11
Renewable Portfolio Std Percentage | 1
Share of Preexisting Buildings Subject to Retrofitting[urban residential] | 0.15
Share of Preexisting Buildings Subject to Retrofitting[rural residential] | 0.15
Share of Preexisting Buildings Subject to Retrofitting[commercial] | 0.15
Subsidy for Elec Production by Fuel[nuclear es] | 11
Subsidy for Elec Production by Fuel[onshore wind es] | 5

## US_ContributionTestResults
Time | DisabledPolicyGroup=None | DisabledPolicies=None | 2020 | 2021 | 2022 | 2023 | 2024 | 2025 | 2026 | 2027 | 2028 | 2029 | 2030 | 2031 | 2032 | 2033 | 2034 | 2035 | 2036 | 2037 | 2038 | 2039 | 2040 | 2041 | 2042 | 2043 | 2044 | 2045 | 2046 | 2047 | 2048 | 2049 | 2050
Output Change in Domestic Jobs | DisabledPolicyGroup=None | DisabledPolicies=None | -75 | 704041 | 1644850 | 2013110 | 2226350 | 2389600 | 2369010 | 2502600 | 2709140 | 2978170 | 3333940 | 3624240 | 3892110 | 4185320 | 4462350 | 4653740 | 4765280 | 4814460 | 4858150 | 4879210 | 4891610 | 4909320 | 4925490 | 4928210 | 4914440 | 4961810 | 4980590 | 4999380 | 5021420 | 5080140 | 5149000
Output Change in Domestic Jobs | DisabledPolicyGroup=LCFS | DisabledPolicies=Additional LCFS Percentage | -75 | 704041 | 1644850 | 2013110 | 2226350 | 2389600 | 2369010 | 2502600 | 2709140 | 2978170 | 3333940 | 3624240 | 3892110 | 4185320 | 4462350 | 4653740 | 4765280 | 4814460 | 4858150 | 4879210 | 4891610 | 4909320 | 4925490 | 4928210 | 4914440 | 4961810 | 4980590 | 4999380 | 5021420 | 5080140 | 5149000
Output Change in Domestic Jobs | DisabledPolicyGroup=Passenger Car ZEV Sales Standard | DisabledPolicies=Additional Minimum Required EV Sales Percentage[passenger,LDVs] | -75 | 704129 | 1643680 | 2005500 | 2208040 | 2351030 | 2298110 | 2398500 | 2569330 | 2805490 | 3120040 | 3382020 | 3618180 | 3874290 | 4110550 | 4266150 | 4366270 | 4414350 | 4460180 | 4485410 | 4500750 | 4518890 | 4534820 | 4534430 | 4517100 | 4561420 | 4580580 | 4603950 | 4635460 | 4705030 | 4785000
Output Change in Domestic Jobs | DisabledPolicyGroup=California HDV Rules | DisabledPolicies=Additional Minimum Required EV Sales Percentage[passenger,HDVs], Additional Minimum Required EV Sales Percentage[passenger,motorbikes], Additional Minimum Required EV Sales Percentage[freight,LDVs], Additional Minimum Required EV Sales Percentage[freight,HDVs] | -75 | 701825 | 1638610 | 2001790 | 2203010 | 2354800 | 2321410 | 2440630 | 2630640 | 2881600 | 3213570 | 3477670 | 3722160 | 3992110 | 4246270 | 4416410 | 4510510 | 4546760 | 4580650 | 4595140 | 4602570 | 4615680 | 4627520 | 4626140 | 4611680 | 4664640 | 4691590 | 4720770 | 4754440 | 4825580 | 4906290
Output Change in Domestic Jobs | DisabledPolicyGroup=Power Sector Coal Regs | DisabledPolicies=Boolean Ban New Power Plants[hard coal es], Boolean Ban New Power Plants[lignite es] | -75 | 704041 | 1644850 | 2013110 | 2226350 | 2389600 | 2369010 | 2502600 | 2709140 | 2978170 | 3333940 | 3624240 | 3892110 | 4185320 | 4462350 | 4653740 | 4765280 | 4814460 | 4858150 | 4879210 | 4891610 | 4909320 | 4925490 | 4928210 | 4914440 | 4961810 | 4980590 | 4999380 | 5021420 | 5080140 | 5149000
Output Change in Domestic Jobs | DisabledPolicyGroup=Power Sector Gas Regs | DisabledPolicies=Boolean Ban New Power Plants[natural gas nonpeaker es], Boolean Use Non BAU Mandated Capacity Construction Schedule[natural gas nonpeaker es], Electricity Sector Fraction of Potential Additional CCS Achieved[petroleum es], Electricity Sector Fraction of Potential Additional CCS Achieved[natural gas peaker es] | 0 | 707079 | 1652050 | 2013260 | 2221720 | 2384650 | 2373390 | 2500630 | 2697350 | 2953970 | 3285000 | 3553120 | 3798620 | 4070350 | 4328310 | 4503040 | 4597460 | 4640320 | 4684500 | 4708950 | 4726260 | 4750250 | 4773730 | 4784940 | 4780760 | 4838930 | 4868220 | 4896410 | 4926430 | 4991670 | 5065730
Output Change in Domestic Jobs | DisabledPolicyGroup=Nuclear capacity lifetime extension | DisabledPolicies=Boolean Use Non BAU Capacity Retirement Schedule[nuclear es] | -75 | 707386 | 1649270 | 2014580 | 2219990 | 2387830 | 2459410 | 2580990 | 2751580 | 3051420 | 3367070 | 3670870 | 3927990 | 4205170 | 4480470 | 4654060 | 4761610 | 4810780 | 4843880 | 4852560 | 4857970 | 4870230 | 4882450 | 4901290 | 4914270 | 4926950 | 4937860 | 4956060 | 4981310 | 5020990 | 5084030
Output Change in Domestic Jobs | DisabledPolicyGroup=100% Clean Electricity Standard | DisabledPolicies=Boolean Use Non BAU RPS Qualifying Resource Definitions, Percent Change in Electricity Imports[hard coal es], Percent Change in Electricity Imports[petroleum es], Renewable Portfolio Std Percentage | -75 | 519422 | 946728 | 1262920 | 1528120 | 1831090 | 2040680 | 2274950 | 2528040 | 2759440 | 3085740 | 3332450 | 3592840 | 3857550 | 4103370 | 4282780 | 4406930 | 4518740 | 4629760 | 4721550 | 4799200 | 4873940 | 4939590 | 4983690 | 5005520 | 5084080 | 5131350 | 5172350 | 5211470 | 5282580 | 5359710
Output Change in Domestic Jobs | DisabledPolicyGroup=EV Charger Deployment | DisabledPolicies=EV Charger Deployment | -75 | 704186 | 1644820 | 2013000 | 2226200 | 2389380 | 2368760 | 2502290 | 2708790 | 2977770 | 3333510 | 3624160 | 3892090 | 4185290 | 4462330 | 4653720 | 4765260 | 4814510 | 4858220 | 4879250 | 4891620 | 4909310 | 4925470 | 4928210 | 4914430 | 4961800 | 4980590 | 4999380 | 5021420 | 5080150 | 5149010
Output Change in Domestic Jobs | DisabledPolicyGroup=Grid Flexibility | DisabledPolicies=Fraction of Additional Demand Response Potential Achieved, Fraction of Additional Grid Battery Storage Potential Achieved, Percentage Increase in Transmission Capacity vs BAU | -75 | 617230 | 1531550 | 1887710 | 2121210 | 2323320 | 2388060 | 2661490 | 3060250 | 3435790 | 3863300 | 4226470 | 4596590 | 4919070 | 5243920 | 5542090 | 5796540 | 6109120 | 6662810 | 7495180 | 9050970 | 10634300 | 11787100 | 11842900 | 11249100 | 10354800 | 9437740 | 8726430 | 8255560 | 8038230 | 8001860
Output Change in Domestic Jobs | DisabledPolicyGroup=Afforestation and Reforestation | DisabledPolicies=Fraction of Afforestation and Reforestation Achieved | -75 | 703294 | 1642880 | 2009550 | 2220890 | 2382220 | 2359650 | 2491190 | 2695550 | 2962310 | 3315670 | 3603840 | 3869970 | 4161620 | 4437170 | 4626840 | 4736850 | 4784630 | 4827040 | 4846820 | 4858060 | 4874670 | 4889850 | 4891650 | 4877050 | 4923610 | 4941660 | 4959770 | 4981200 | 5039360 | 5107790
Output Change in Domestic Jobs | DisabledPolicyGroup=Cement Clinker Substitution | DisabledPolicies=Fraction of Cement Measures Achieved | -75 | 704176 | 1645330 | 2014020 | 2227710 | 2391390 | 2371270 | 2505370 | 2712490 | 2982130 | 3338680 | 3628300 | 3895890 | 4189190 | 4466450 | 4658120 | 4769990 | 4819580 | 4863590 | 4884990 | 4897770 | 4915930 | 4932500 | 4935700 | 4922420 | 4970240 | 4989480 | 5008700 | 5031190 | 5090370 | 5159710
Output Change in Domestic Jobs | DisabledPolicyGroup=Cropland Measures | DisabledPolicies=Fraction of Cropland and Rice Measures Achieved | -75 | 708980 | 1654440 | 2025440 | 2238630 | 2400720 | 2379400 | 2512450 | 2717970 | 2985050 | 3334210 | 3621500 | 3889590 | 4184160 | 4462530 | 4654240 | 4766000 | 4815600 | 4859880 | 4881400 | 4894070 | 4912100 | 4928450 | 4931360 | 4917730 | 4965190 | 4983770 | 5002160 | 5023810 | 5082250 | 5150930
Output Change in Domestic Jobs | DisabledPolicyGroup=F-Gas Policies | DisabledPolicies=Fraction of F Gas Destruction Achieved, Fraction of F Gas Inspct Maint Retrofit Achieved, Fraction of F Gas Recovery Achieved, Fraction of F Gas Substitution Achieved | -75 | 704250 | 1645390 | 2013640 | 2226110 | 2388160 | 2366510 | 2499060 | 2704140 | 2971160 | 3324360 | 3613390 | 3880700 | 4173790 | 4450720 | 4642160 | 4754150 | 4804060 | 4848420 | 4870200 | 4883250 | 4901100 | 4917020 | 4919420 | 4905470 | 4953040 | 4972100 | 4991010 | 5013070 | 5071760 | 5140520
Output Change in Domestic Jobs | DisabledPolicyGroup=Hydrogen Electrolysis | DisabledPolicies=Fraction of Hydrogen Production Pathways Shifted | -75 | 703832 | 1643220 | 2006610 | 2211000 | 2361670 | 2324850 | 2441510 | 2628920 | 2878420 | 3216570 | 3465740 | 3713390 | 3978300 | 4226120 | 4389130 | 4472610 | 4491070 | 4504750 | 4500840 | 4489380 | 4484190 | 4477160 | 4456810 | 4418430 | 4440850 | 4429370 | 4414790 | 4403110 | 4428840 | 4459660
Output Change in Domestic Jobs | DisabledPolicyGroup=Forest Management | DisabledPolicies=Fraction of Improved Forest Management Achieved | -75 | 703817 | 1644320 | 2012270 | 2225220 | 2388180 | 2367370 | 2500780 | 2707140 | 2975990 | 3331620 | 3621900 | 3889820 | 4183110 | 4460230 | 4651660 | 4763270 | 4812510 | 4856270 | 4877390 | 4889840 | 4907610 | 4923810 | 4926610 | 4912880 | 4960270 | 4979100 | 4997930 | 5020020 | 5078770 | 5147680
Output Change in Domestic Jobs | DisabledPolicyGroup=Industrial Fuel Switching | DisabledPolicies=Fraction of Industrial Fuel Use Shifted to Other Fuels[agriculture and forestry 01T03,electricity if], Fraction of Industrial Fuel Use Shifted to Other Fuels[coal mining 05,electricity if], Fraction of Industrial Fuel Use Shifted to Other Fuels[coal mining 05,hydrogen if], Fraction of Industrial Fuel Use Shifted to Other Fuels[oil and gas extraction 06,electricity if], Fraction of Industrial Fuel Use Shifted to Other Fuels[oil and gas extraction 06,hydrogen if], Fraction of Industrial Fuel Use Shifted to Other Fuels[other mining and quarrying 07T08,electricity if], Fraction of Industrial Fuel Use Shifted to Other Fuels[other mining and quarrying 07T08,hydrogen if], Fraction of Industrial Fuel Use Shifted to Other Fuels[food beverage and tobacco 10T12,electricity if], Fraction of Industrial Fuel Use Shifted to Other Fuels[food beverage and tobacco 10T12,hydrogen if], Fraction of Industrial Fuel Use Shifted to Other Fuels[textiles apparel and leather 13T15,electricity if], Fraction of Industrial Fuel Use Shifted to Other Fuels[textiles apparel and leather 13T15,hydrogen if], Fraction of Industrial Fuel Use Shifted to Other Fuels[wood products 16,electricity if], Fraction of Industrial Fuel Use Shifted to Other Fuels[wood products 16,hydrogen if], Fraction of Industrial Fuel Use Shifted to Other Fuels[pulp paper and printing 17T18,electricity if], Fraction of Industrial Fuel Use Shifted to Other Fuels[pulp paper and printing 17T18,hydrogen if], Fraction of Industrial Fuel Use Shifted to Other Fuels[refined petroleum and coke 19,electricity if], Fraction of Industrial Fuel Use Shifted to Other Fuels[refined petroleum and coke 19,hydrogen if], Fraction of Industrial Fuel Use Shifted to Other Fuels[chemicals 20,electricity if], Fraction of Industrial Fuel Use Shifted to Other Fuels[chemicals 20,hydrogen if], Fraction of Industrial Fuel Use Shifted to Other Fuels[rubber and plastic products 22,electricity if], Fraction of Industrial Fuel Use Shifted to Other Fuels[rubber and plastic products 22,hydrogen if], Fraction of Industrial Fuel Use Shifted to Other Fuels[glass and glass products 231,electricity if], Fraction of Industrial Fuel Use Shifted to Other Fuels[glass and glass products 231,hydrogen if], Fraction of Industrial Fuel Use Shifted to Other Fuels[cement and other nonmetallic minerals 239,electricity if], Fraction of Industrial Fuel Use Shifted to Other Fuels[cement and other nonmetallic minerals 239,hydrogen if], Fraction of Industrial Fuel Use Shifted to Other Fuels[iron and steel 241,electricity if], Fraction of Industrial Fuel Use Shifted to Other Fuels[iron and steel 241,hydrogen if], Fraction of Industrial Fuel Use Shifted to Other Fuels[other metals 242,electricity if], Fraction of Industrial Fuel Use Shifted to Other Fuels[other metals 242,hydrogen if], Fraction of Industrial Fuel Use Shifted to Other Fuels[metal products except machinery and vehicles 25,electricity if], Fraction of Industrial Fuel Use Shifted to Other Fuels[metal products except machinery and vehicles 25,hydrogen if], Fraction of Industrial Fuel Use Shifted to Other Fuels[computers and electronics 26,electricity if], Fraction of Industrial Fuel Use Shifted to Other Fuels[computers and electronics 26,hydrogen if], Fraction of Industrial Fuel Use Shifted to Other Fuels[appliances and electrical equipment 27,electricity if], Fraction of Industrial Fuel Use Shifted to Other Fuels[appliances and electrical equipment 27,hydrogen if], Fraction of Industrial Fuel Use Shifted to Other Fuels[other machinery 28,electricity if], Fraction of Industrial Fuel Use Shifted to Other Fuels[other machinery 28,hydrogen if], Fraction of Industrial Fuel Use Shifted to Other Fuels[road vehicles 29,electricity if], Fraction of Industrial Fuel Use Shifted to Other Fuels[road vehicles 29,hydrogen if], Fraction of Industrial Fuel Use Shifted to Other Fuels[nonroad vehicles 30,electricity if], Fraction of Industrial Fuel Use Shifted to Other Fuels[nonroad vehicles 30,hydrogen if], Fraction of Industrial Fuel Use Shifted to Other Fuels[other manufacturing 31T33,electricity if], Fraction of Industrial Fuel Use Shifted to Other Fuels[other manufacturing 31T33,hydrogen if], Fraction of Industrial Fuel Use Shifted to Other Fuels[energy pipelines and gas processing 352T353,electricity if], Fraction of Industrial Fuel Use Shifted to Other Fuels[construction 41T43,electricity if] | -75 | 620714 | 1447160 | 1701750 | 1815730 | 1872270 | 1756200 | 1815900 | 1950880 | 2152160 | 2374210 | 2520770 | 2677260 | 2864070 | 3032520 | 3133850 | 3168420 | 3151230 | 3144870 | 3129040 | 3106420 | 3086170 | 3059100 | 3013760 | 2956250 | 2963650 | 2942270 | 2921270 | 2904200 | 2916110 | 2926450
Output Change in Domestic Jobs | DisabledPolicyGroup=Livestock Measures | DisabledPolicies=Fraction of Livestock Measures Achieved | -75 | 712582 | 1651250 | 2014990 | 2223740 | 2383990 | 2361520 | 2493040 | 2696340 | 2961050 | 3306440 | 3592020 | 3860000 | 4154530 | 4432660 | 4623910 | 4735850 | 4786020 | 4830770 | 4852570 | 4865200 | 4882700 | 4898280 | 4900240 | 4885650 | 4932140 | 4950270 | 4968480 | 4990020 | 5048340 | 5116860
Output Change in Domestic Jobs | DisabledPolicyGroup=Methane Capture and Destruction | DisabledPolicies=Fraction of Methane Capture Opportunities Achieved[coal mining 05], Fraction of Methane Capture Opportunities Achieved[oil and gas extraction 06], Fraction of Methane Capture Opportunities Achieved[energy pipelines and gas processing 352T353], Fraction of Methane Capture Opportunities Achieved[water and waste 36T39], Fraction of Methane Destruction Opportunities Achieved[coal mining 05], Fraction of Methane Destruction Opportunities Achieved[oil and gas extraction 06], Fraction of Methane Destruction Opportunities Achieved[energy pipelines and gas processing 352T353], Fraction of Methane Destruction Opportunities Achieved[water and waste 36T39] | -75 | 687731 | 1624330 | 1994900 | 2212610 | 2377630 | 2356080 | 2487280 | 2690950 | 2956590 | 3308170 | 3596990 | 3864330 | 4157600 | 4434940 | 4626950 | 4739240 | 4789040 | 4833410 | 4855200 | 4868320 | 4886840 | 4903820 | 4907340 | 4894400 | 4942510 | 4962020 | 4981140 | 5002900 | 5060890 | 5128830
Output Change in Domestic Jobs | DisabledPolicyGroup=Building Electrification | DisabledPolicies=Fraction of New Bldg Components Shifted to Other Fuels[heating,urban residential], Fraction of New Bldg Components Shifted to Other Fuels[heating,rural residential], Fraction of New Bldg Components Shifted to Other Fuels[heating,commercial], Fraction of New Bldg Components Shifted to Other Fuels[appliances,urban residential], Fraction of New Bldg Components Shifted to Other Fuels[appliances,rural residential], Fraction of New Bldg Components Shifted to Other Fuels[appliances,commercial], Fraction of New Bldg Components Shifted to Other Fuels[other component,urban residential], Fraction of New Bldg Components Shifted to Other Fuels[other component,rural residential], Fraction of New Bldg Components Shifted to Other Fuels[other component,commercial] | -75 | 688617 | 1605010 | 1944020 | 2124620 | 2252250 | 2194200 | 2288750 | 2455750 | 2685920 | 2953910 | 3171060 | 3363840 | 3604340 | 3842080 | 4012660 | 4110010 | 4154690 | 4197140 | 4219660 | 4238340 | 4266450 | 4297870 | 4321450 | 4337120 | 4418080 | 4469980 | 4519850 | 4568580 | 4649730 | 4738360
Output Change in Domestic Jobs | DisabledPolicyGroup=Industrial CCS | DisabledPolicies=Industry Sector Fraction of Potential Additional CCS Achieved[chemicals 20,process emissions], Industry Sector Fraction of Potential Additional CCS Achieved[cement and other nonmetallic minerals 239,process emissions], Industry Sector Fraction of Potential Additional CCS Achieved[iron and steel 241,process emissions] | -75 | 689111 | 1622830 | 1988890 | 2202090 | 2365370 | 2344570 | 2477630 | 2683160 | 2950780 | 3304520 | 3591520 | 3856430 | 4147110 | 4421490 | 4610280 | 4719440 | 4765960 | 4806840 | 4825170 | 4834510 | 4848950 | 4861560 | 4860600 | 4843180 | 4887280 | 4902920 | 4918520 | 4937340 | 4992610 | 5057840
Output Change in Domestic Jobs | DisabledPolicyGroup=Electricity PTC/ITC | DisabledPolicies=Perc Subsidy for Elec Capacity Construction[solar PV es], Perc Subsidy for Elec Capacity Construction[offshore wind es], Subsidy for Elec Production by Fuel[onshore wind es] | -75 | 626291 | 1594380 | 1992380 | 2213010 | 2359680 | 2314360 | 2427510 | 2624930 | 2828030 | 3136490 | 3408910 | 3696410 | 3988100 | 4262670 | 4508190 | 4679150 | 4766720 | 4831700 | 4876180 | 4907870 | 4938250 | 4962730 | 4970940 | 4961420 | 5012690 | 5035380 | 5057530 | 5082690 | 5143450 | 5213980
Output Change in Domestic Jobs | DisabledPolicyGroup=Passenger Mode Shifting | DisabledPolicies=Percent of Travel Demand Shifted to Other Modes or Eliminated[passenger,LDVs] | -75 | 676410 | 1579760 | 1906030 | 2075640 | 2195520 | 2132300 | 2223460 | 2389580 | 2619900 | 2937920 | 3192940 | 3429600 | 3694630 | 3944620 | 4110250 | 4194030 | 4216000 | 4233440 | 4227460 | 4212180 | 4201520 | 4188620 | 4161110 | 4116830 | 4131540 | 4115860 | 4099320 | 4085330 | 4107430 | 4139940
Output Change in Domestic Jobs | DisabledPolicyGroup=Freight Logistics | DisabledPolicies=Percent of Travel Demand Shifted to Other Modes or Eliminated[freight,HDVs] | -75 | 704454 | 1645920 | 2015030 | 2229300 | 2393660 | 2374300 | 2509290 | 2717350 | 2988000 | 3345600 | 3637800 | 3907730 | 4203130 | 4482420 | 4676210 | 4790190 | 4841980 | 4888280 | 4911930 | 4927120 | 4947720 | 4966940 | 4972840 | 4962440 | 5012990 | 5034880 | 5056680 | 5081920 | 5143570 | 5215320
Output Change in Domestic Jobs | DisabledPolicyGroup=Reduction in Industry Product Demand | DisabledPolicies=Percent Reduction in Nonenergy Nonagriculture Industry Product Demand[cement and other nonmetallic minerals 239], Percent Reduction in Nonenergy Nonagriculture Industry Product Demand[iron and steel 241] | -75 | 706341 | 1650740 | 2023200 | 2240700 | 2408530 | 2392580 | 2530750 | 2741870 | 3015550 | 3376260 | 3671470 | 3944040 | 4241810 | 4523240 | 4718880 | 4834440 | 4887440 | 4934810 | 4959330 | 4975070 | 4996300 | 5015900 | 5022190 | 5011950 | 5062680 | 5084680 | 5106520 | 5131860 | 5193740 | 5266010
Output Change in Domestic Jobs | DisabledPolicyGroup=Fuel Economy Standards | DisabledPolicies=Percentage Additional Improvement of Fuel Economy Std[passenger,LDVs], Percentage Additional Improvement of Fuel Economy Std[passenger,HDVs], Percentage Additional Improvement of Fuel Economy Std[passenger,aircraft], Percentage Additional Improvement of Fuel Economy Std[passenger,rail], Percentage Additional Improvement of Fuel Economy Std[freight,LDVs], Percentage Additional Improvement of Fuel Economy Std[freight,HDVs], Percentage Additional Improvement of Fuel Economy Std[freight,aircraft], Percentage Additional Improvement of Fuel Economy Std[freight,rail], Percentage Additional Improvement of Fuel Economy Std[freight,ships] | -75 | 703501 | 1643420 | 2010600 | 2222830 | 2384930 | 2368680 | 2502440 | 2703240 | 2962190 | 3303950 | 3580570 | 3835110 | 4116480 | 4383920 | 4570150 | 4688160 | 4747520 | 4802160 | 4834010 | 4857370 | 4885150 | 4910650 | 4921420 | 4914900 | 4968580 | 4991720 | 5013180 | 5036530 | 5096020 | 5165270
Output Change in Domestic Jobs | DisabledPolicyGroup=Industrial Energy Efficiency Standards | DisabledPolicies=Percentage Improvement in Eqpt Efficiency Standards above BAU[agriculture and forestry 01T03,electricity if], Percentage Improvement in Eqpt Efficiency Standards above BAU[agriculture and forestry 01T03,natural gas if], Percentage Improvement in Eqpt Efficiency Standards above BAU[agriculture and forestry 01T03,petroleum diesel if], Percentage Improvement in Eqpt Efficiency Standards above BAU[agriculture and forestry 01T03,heavy or residual fuel oil if], Percentage Improvement in Eqpt Efficiency Standards above BAU[agriculture and forestry 01T03,LPG propane or butane if], Percentage Improvement in Eqpt Efficiency Standards above BAU[coal mining 05,electricity if], Percentage Improvement in Eqpt Efficiency Standards above BAU[coal mining 05,hard coal if], Percentage Improvement in Eqpt Efficiency Standards above BAU[coal mining 05,natural gas if], Percentage Improvement in Eqpt Efficiency Standards above BAU[coal mining 05,petroleum diesel if], Percentage Improvement in Eqpt Efficiency Standards above BAU[coal mining 05,heavy or residual fuel oil if], Percentage Improvement in Eqpt Efficiency Standards above BAU[oil and gas extraction 06,electricity if], Percentage Improvement in Eqpt Efficiency Standards above BAU[oil and gas extraction 06,natural gas if], Percentage Improvement in Eqpt Efficiency Standards above BAU[oil and gas extraction 06,petroleum diesel if], Percentage Improvement in Eqpt Efficiency Standards above BAU[oil and gas extraction 06,heavy or residual fuel oil if], Percentage Improvement in Eqpt Efficiency Standards above BAU[other mining and quarrying 07T08,electricity if], Percentage Improvement in Eqpt Efficiency Standards above BAU[other mining and quarrying 07T08,natural gas if], Percentage Improvement in Eqpt Efficiency Standards above BAU[other mining and quarrying 07T08,petroleum diesel if], Percentage Improvement in Eqpt Efficiency Standards above BAU[other mining and quarrying 07T08,heavy or residual fuel oil if], Percentage Improvement in Eqpt Efficiency Standards above BAU[food beverage and tobacco 10T12,electricity if], Percentage Improvement in Eqpt Efficiency Standards above BAU[food beverage and tobacco 10T12,hard coal if], Percentage Improvement in Eqpt Efficiency Standards above BAU[food beverage and tobacco 10T12,natural gas if], Percentage Improvement in Eqpt Efficiency Standards above BAU[food beverage and tobacco 10T12,petroleum diesel if], Percentage Improvement in Eqpt Efficiency Standards above BAU[food beverage and tobacco 10T12,heavy or residual fuel oil if], Percentage Improvement in Eqpt Efficiency Standards above BAU[food beverage and tobacco 10T12,LPG propane or butane if], Percentage Improvement in Eqpt Efficiency Standards above BAU[textiles apparel and leather 13T15,electricity if], Percentage Improvement in Eqpt Efficiency Standards above BAU[textiles apparel and leather 13T15,hard coal if], Percentage Improvement in Eqpt Efficiency Standards above BAU[textiles apparel and leather 13T15,natural gas if], Percentage Improvement in Eqpt Efficiency Standards above BAU[textiles apparel and leather 13T15,petroleum diesel if], Percentage Improvement in Eqpt Efficiency Standards above BAU[textiles apparel and leather 13T15,heavy or residual fuel oil if], Percentage Improvement in Eqpt Efficiency Standards above BAU[textiles apparel and leather 13T15,LPG propane or butane if], Percentage Improvement in Eqpt Efficiency Standards above BAU[wood products 16,electricity if], Percentage Improvement in Eqpt Efficiency Standards above BAU[wood products 16,hard coal if], Percentage Improvement in Eqpt Efficiency Standards above BAU[wood products 16,natural gas if], Percentage Improvement in Eqpt Efficiency Standards above BAU[wood products 16,petroleum diesel if], Percentage Improvement in Eqpt Efficiency Standards above BAU[wood products 16,heavy or residual fuel oil if], Percentage Improvement in Eqpt Efficiency Standards above BAU[wood products 16,LPG propane or butane if], Percentage Improvement in Eqpt Efficiency Standards above BAU[pulp paper and printing 17T18,electricity if], Percentage Improvement in Eqpt Efficiency Standards above BAU[pulp paper and printing 17T18,hard coal if], Percentage Improvement in Eqpt Efficiency Standards above BAU[pulp paper and printing 17T18,natural gas if], Percentage Improvement in Eqpt Efficiency Standards above BAU[pulp paper and printing 17T18,petroleum diesel if], Percentage Improvement in Eqpt Efficiency Standards above BAU[pulp paper and printing 17T18,heavy or residual fuel oil if], Percentage Improvement in Eqpt Efficiency Standards above BAU[pulp paper and printing 17T18,LPG propane or butane if], Percentage Improvement in Eqpt Efficiency Standards above BAU[refined petroleum and coke 19,electricity if], Percentage Improvement in Eqpt Efficiency Standards above BAU[refined petroleum and coke 19,hard coal if], Percentage Improvement in Eqpt Efficiency Standards above BAU[refined petroleum and coke 19,natural gas if], Percentage Improvement in Eqpt Efficiency Standards above BAU[refined petroleum and coke 19,biomass if], Percentage Improvement in Eqpt Efficiency Standards above BAU[refined petroleum and coke 19,crude oil if], Percentage Improvement in Eqpt Efficiency Standards above BAU[chemicals 20,electricity if], Percentage Improvement in Eqpt Efficiency Standards above BAU[chemicals 20,hard coal if], Percentage Improvement in Eqpt Efficiency Standards above BAU[chemicals 20,natural gas if], Percentage Improvement in Eqpt Efficiency Standards above BAU[chemicals 20,petroleum diesel if], Percentage Improvement in Eqpt Efficiency Standards above BAU[chemicals 20,heavy or residual fuel oil if], Percentage Improvement in Eqpt Efficiency Standards above BAU[chemicals 20,LPG propane or butane if], Percentage Improvement in Eqpt Efficiency Standards above BAU[rubber and plastic products 22,electricity if], Percentage Improvement in Eqpt Efficiency Standards above BAU[rubber and plastic products 22,hard coal if], Percentage Improvement in Eqpt Efficiency Standards above BAU[rubber and plastic products 22,natural gas if], Percentage Improvement in Eqpt Efficiency Standards above BAU[rubber and plastic products 22,petroleum diesel if], Percentage Improvement in Eqpt Efficiency Standards above BAU[rubber and plastic products 22,LPG propane or butane if], Percentage Improvement in Eqpt Efficiency Standards above BAU[glass and glass products 231,electricity if], Percentage Improvement in Eqpt Efficiency Standards above BAU[glass and glass products 231,natural gas if], Percentage Improvement in Eqpt Efficiency Standards above BAU[glass and glass products 231,petroleum diesel if], Percentage Improvement in Eqpt Efficiency Standards above BAU[glass and glass products 231,LPG propane or butane if], Percentage Improvement in Eqpt Efficiency Standards above BAU[cement and other nonmetallic minerals 239,electricity if], Percentage Improvement in Eqpt Efficiency Standards above BAU[cement and other nonmetallic minerals 239,hard coal if], Percentage Improvement in Eqpt Efficiency Standards above BAU[cement and other nonmetallic minerals 239,natural gas if], Percentage Improvement in Eqpt Efficiency Standards above BAU[cement and other nonmetallic minerals 239,petroleum diesel if], Percentage Improvement in Eqpt Efficiency Standards above BAU[cement and other nonmetallic minerals 239,heavy or residual fuel oil if], Percentage Improvement in Eqpt Efficiency Standards above BAU[cement and other nonmetallic minerals 239,LPG propane or butane if], Percentage Improvement in Eqpt Efficiency Standards above BAU[iron and steel 241,electricity if], Percentage Improvement in Eqpt Efficiency Standards above BAU[iron and steel 241,hard coal if], Percentage Improvement in Eqpt Efficiency Standards above BAU[iron and steel 241,natural gas if], Percentage Improvement in Eqpt Efficiency Standards above BAU[iron and steel 241,petroleum diesel if], Percentage Improvement in Eqpt Efficiency Standards above BAU[iron and steel 241,heavy or residual fuel oil if], Percentage Improvement in Eqpt Efficiency Standards above BAU[iron and steel 241,LPG propane or butane if], Percentage Improvement in Eqpt Efficiency Standards above BAU[other metals 242,electricity if], Percentage Improvement in Eqpt Efficiency Standards above BAU[other metals 242,hard coal if], Percentage Improvement in Eqpt Efficiency Standards above BAU[other metals 242,natural gas if], Percentage Improvement in Eqpt Efficiency Standards above BAU[other metals 242,petroleum diesel if], Percentage Improvement in Eqpt Efficiency Standards above BAU[other metals 242,heavy or residual fuel oil if], Percentage Improvement in Eqpt Efficiency Standards above BAU[other metals 242,LPG propane or butane if], Percentage Improvement in Eqpt Efficiency Standards above BAU[metal products except machinery and vehicles 25,electricity if], Percentage Improvement in Eqpt Efficiency Standards above BAU[metal products except machinery and vehicles 25,natural gas if], Percentage Improvement in Eqpt Efficiency Standards above BAU[metal products except machinery and vehicles 25,petroleum diesel if], Percentage Improvement in Eqpt Efficiency Standards above BAU[metal products except machinery and vehicles 25,LPG propane or butane if], Percentage Improvement in Eqpt Efficiency Standards above BAU[computers and electronics 26,electricity if], Percentage Improvement in Eqpt Efficiency Standards above BAU[computers and electronics 26,natural gas if], Percentage Improvement in Eqpt Efficiency Standards above BAU[computers and electronics 26,petroleum diesel if], Percentage Improvement in Eqpt Efficiency Standards above BAU[computers and electronics 26,LPG propane or butane if], Percentage Improvement in Eqpt Efficiency Standards above BAU[appliances and electrical equipment 27,electricity if], Percentage Improvement in Eqpt Efficiency Standards above BAU[appliances and electrical equipment 27,natural gas if], Percentage Improvement in Eqpt Efficiency Standards above BAU[appliances and electrical equipment 27,petroleum diesel if], Percentage Improvement in Eqpt Efficiency Standards above BAU[appliances and electrical equipment 27,LPG propane or butane if], Percentage Improvement in Eqpt Efficiency Standards above BAU[other machinery 28,electricity if], Percentage Improvement in Eqpt Efficiency Standards above BAU[other machinery 28,hard coal if], Percentage Improvement in Eqpt Efficiency Standards above BAU[other machinery 28,natural gas if], Percentage Improvement in Eqpt Efficiency Standards above BAU[other machinery 28,petroleum diesel if], Percentage Improvement in Eqpt Efficiency Standards above BAU[other machinery 28,LPG propane or butane if], Percentage Improvement in Eqpt Efficiency Standards above BAU[road vehicles 29,electricity if], Percentage Improvement in Eqpt Efficiency Standards above BAU[road vehicles 29,hard coal if], Percentage Improvement in Eqpt Efficiency Standards above BAU[road vehicles 29,natural gas if], Percentage Improvement in Eqpt Efficiency Standards above BAU[road vehicles 29,petroleum diesel if], Percentage Improvement in Eqpt Efficiency Standards above BAU[road vehicles 29,heavy or residual fuel oil if], Percentage Improvement in Eqpt Efficiency Standards above BAU[road vehicles 29,LPG propane or butane if], Percentage Improvement in Eqpt Efficiency Standards above BAU[nonroad vehicles 30,electricity if], Percentage Improvement in Eqpt Efficiency Standards above BAU[nonroad vehicles 30,hard coal if], Percentage Improvement in Eqpt Efficiency Standards above BAU[nonroad vehicles 30,natural gas if], Percentage Improvement in Eqpt Efficiency Standards above BAU[nonroad vehicles 30,petroleum diesel if], Percentage Improvement in Eqpt Efficiency Standards above BAU[nonroad vehicles 30,heavy or residual fuel oil if], Percentage Improvement in Eqpt Efficiency Standards above BAU[nonroad vehicles 30,LPG propane or butane if], Percentage Improvement in Eqpt Efficiency Standards above BAU[other manufacturing 31T33,electricity if], Percentage Improvement in Eqpt Efficiency Standards above BAU[other manufacturing 31T33,hard coal if], Percentage Improvement in Eqpt Efficiency Standards above BAU[other manufacturing 31T33,natural gas if], Percentage Improvement in Eqpt Efficiency Standards above BAU[other manufacturing 31T33,petroleum diesel if], Percentage Improvement in Eqpt Efficiency Standards above BAU[other manufacturing 31T33,heavy or residual fuel oil if], Percentage Improvement in Eqpt Efficiency Standards above BAU[other manufacturing 31T33,LPG propane or butane if], Percentage Improvement in Eqpt Efficiency Standards above BAU[energy pipelines and gas processing 352T353,natural gas if], Percentage Improvement in Eqpt Efficiency Standards above BAU[water and waste 36T39,electricity if], Percentage Improvement in Eqpt Efficiency Standards above BAU[construction 41T43,electricity if], Percentage Improvement in Eqpt Efficiency Standards above BAU[construction 41T43,natural gas if], Percentage Improvement in Eqpt Efficiency Standards above BAU[construction 41T43,petroleum diesel if], Percentage Improvement in Eqpt Efficiency Standards above BAU[construction 41T43,heavy or residual fuel oil if], Percentage Improvement in Eqpt Efficiency Standards above BAU[construction 41T43,LPG propane or butane if] | -75 | 703117 | 1646860 | 2020910 | 2240820 | 2411400 | 2398690 | 2539750 | 2755130 | 3037350 | 3409170 | 3714190 | 3996980 | 4305990 | 4599980 | 4807490 | 4933540 | 4997410 | 5055090 | 5088940 | 5115310 | 5149130 | 5182530 | 5204120 | 5210650 | 5277800 | 5316260 | 5351680 | 5389220 | 5464500 | 5552840
Output Change in Domestic Jobs | DisabledPolicyGroup=Building Codes and Appliance Standards | DisabledPolicies=Reduction in E Use Allowed by Component Eff Std[heating,urban residential], Reduction in E Use Allowed by Component Eff Std[heating,rural residential], Reduction in E Use Allowed by Component Eff Std[heating,commercial], Reduction in E Use Allowed by Component Eff Std[cooling and ventilation,urban residential], Reduction in E Use Allowed by Component Eff Std[cooling and ventilation,rural residential], Reduction in E Use Allowed by Component Eff Std[cooling and ventilation,commercial], Reduction in E Use Allowed by Component Eff Std[envelope,urban residential], Reduction in E Use Allowed by Component Eff Std[envelope,rural residential], Reduction in E Use Allowed by Component Eff Std[envelope,commercial], Reduction in E Use Allowed by Component Eff Std[lighting,urban residential], Reduction in E Use Allowed by Component Eff Std[lighting,rural residential], Reduction in E Use Allowed by Component Eff Std[lighting,commercial], Reduction in E Use Allowed by Component Eff Std[appliances,urban residential], Reduction in E Use Allowed by Component Eff Std[appliances,rural residential], Reduction in E Use Allowed by Component Eff Std[appliances,commercial], Reduction in E Use Allowed by Component Eff Std[other component,urban residential], Reduction in E Use Allowed by Component Eff Std[other component,rural residential], Reduction in E Use Allowed by Component Eff Std[other component,commercial] | -75 | 682450 | 1612160 | 1981550 | 2198270 | 2368410 | 2356270 | 2499190 | 2718680 | 3020250 | 3403410 | 3697410 | 3974270 | 4275810 | 4563410 | 4762350 | 4876960 | 4921160 | 4960570 | 4980550 | 4994380 | 5013840 | 5032490 | 5038550 | 5028840 | 5077430 | 5096290 | 5104100 | 5109500 | 5149680 | 5200620
Output Change in Domestic Jobs | DisabledPolicyGroup=Building Retrofitting | DisabledPolicies=Share of Preexisting Buildings Subject to Retrofitting[urban residential], Share of Preexisting Buildings Subject to Retrofitting[rural residential], Share of Preexisting Buildings Subject to Retrofitting[commercial] | -75 | 500382 | 1343110 | 1671710 | 1870910 | 2034300 | 2018390 | 2158370 | 2371220 | 2646230 | 3008160 | 3303470 | 3575450 | 3872380 | 4152880 | 4346560 | 4459510 | 4509940 | 4554680 | 4576430 | 4589900 | 4608450 | 4625260 | 4628880 | 4619570 | 4670690 | 4692180 | 4712850 | 4736000 | 4795070 | 4864240
Output Change in Domestic Jobs | DisabledPolicyGroup=Subsidy for Elec Production - Nuclear | DisabledPolicies=Subsidy for Elec Production by Fuel[nuclear es] | -75 | 686735 | 1857920 | 2068250 | 2252720 | 2421840 | 2356910 | 2493510 | 2717380 | 2981360 | 3343840 | 3639650 | 3923150 | 4223160 | 4466750 | 4649760 | 4754840 | 4778800 | 4804910 | 4809430 | 4810370 | 4820940 | 4832660 | 4832180 | 4816080 | 4862640 | 4881430 | 4900500 | 4922820 | 4981950 | 5055490
Output Change in Domestic Jobs | DisabledPolicyGroup=All | DisabledPolicies=All | 0 | 0 | 0 | 0 | 0 | 0 | 0 | 0 | 0 | 0 | 0 | 0 | 0 | 0 | 0 | 0 | 0 | 0 | 0 | 0 | 0 | 0 | 0 | 0 | 0 | 0 | 0 | 0 | 0 | 0 | 0

## US_Difference
Policy | 2020 | 2021 | 2022 | 2023 | 2024 | 2025 | 2026 | 2027 | 2028 | 2029 | 2030 | 2031 | 2032 | 2033 | 2034 | 2035 | 2036 | 2037 | 2038 | 2039 | 2040 | 2041 | 2042 | 2043 | 2044 | 2045 | 2046 | 2047 | 2048 | 2049 | 2050
DisabledPolicyGroup=None | 0 | 0 | 0 | 0 | 0 | 0 | 0 | 0 | 0 | 0 | 0 | 0 | 0 | 0 | 0 | 0 | 0 | 0 | 0 | 0 | 0 | 0 | 0 | 0 | 0 | 0 | 0 | 0 | 0 | 0 | 0
DisabledPolicyGroup=LCFS | 0 | 0 | 0 | 0 | 0 | 0 | 0 | 0 | 0 | 0 | 0 | 0 | 0 | 0 | 0 | 0 | 0 | 0 | 0 | 0 | 0 | 0 | 0 | 0 | 0 | 0 | 0 | 0 | 0 | 0 | 0
DisabledPolicyGroup=Passenger Car ZEV Sales Standard | 0 | -88 | 1170 | 7610 | 18310 | 38570 | 70900 | 104100 | 139810 | 172680 | 213900 | 242220 | 273930 | 311030 | 351800 | 387590 | 399010 | 400110 | 397970 | 393800 | 390860 | 390430 | 390670 | 393780 | 397340 | 400390 | 400010 | 395430 | 385960 | 375110 | 364000
DisabledPolicyGroup=California HDV Rules | 0 | 2216 | 6240 | 11320 | 23340 | 34800 | 47600 | 61970 | 78500 | 96570 | 120370 | 146570 | 169950 | 193210 | 216080 | 237330 | 254770 | 267700 | 277500 | 284070 | 289040 | 293640 | 297970 | 302070 | 302760 | 297170 | 289000 | 278610 | 266980 | 254560 | 242710
DisabledPolicyGroup=Power Sector Coal Regs | 0 | 0 | 0 | 0 | 0 | 0 | 0 | 0 | 0 | 0 | 0 | 0 | 0 | 0 | 0 | 0 | 0 | 0 | 0 | 0 | 0 | 0 | 0 | 0 | 0 | 0 | 0 | 0 | 0 | 0 | 0
DisabledPolicyGroup=Power Sector Gas Regs | -75 | -3038 | -7200 | -150 | 4630 | 4950 | -4380 | 1970 | 11790 | 24200 | 48940 | 71120 | 93490 | 114970 | 134040 | 150700 | 167820 | 174140 | 173650 | 170260 | 165350 | 159070 | 151760 | 143270 | 133680 | 122880 | 112370 | 102970 | 94990 | 88470 | 83270
DisabledPolicyGroup=Nuclear capacity lifetime extension | 0 | -3345 | -4420 | -1470 | 6360 | 1770 | -90400 | -78390 | -42440 | -73250 | -33130 | -46630 | -35880 | -19850 | -18120 | -320 | 3670 | 3680 | 14270 | 26650 | 33640 | 39090 | 43040 | 26920 | 170 | 34860 | 42730 | 43320 | 40110 | 59150 | 64970
DisabledPolicyGroup=100% Clean Electricity Standard | 0 | 184619 | 698122 | 750190 | 698230 | 558510 | 328330 | 227650 | 181100 | 218730 | 248200 | 291790 | 299270 | 327770 | 358980 | 370960 | 358350 | 295720 | 228390 | 157660 | 92410 | 35380 | -14100 | -55480 | -91080 | -122270 | -150760 | -172970 | -190050 | -202440 | -210710
DisabledPolicyGroup=EV Charger Deployment | 0 | -145 | 30 | 110 | 150 | 220 | 250 | 310 | 350 | 400 | 430 | 80 | 20 | 30 | 20 | 20 | 20 | -50 | -70 | -40 | -10 | 10 | 20 | 0 | 10 | 10 | 0 | 0 | 0 | -10 | -10
DisabledPolicyGroup=Grid Flexibility | 0 | 86811 | 113300 | 125400 | 105140 | 66280 | -19050 | -158890 | -351110 | -457620 | -529360 | -602230 | -704480 | -733750 | -781570 | -888350 | -1031260 | -1294660 | -1804660 | -2615970 | -4159360 | -5724980 | -6861610 | -6914690 | -6334660 | -5392990 | -4457150 | -3727050 | -3234140 | -2958090 | -2852860
DisabledPolicyGroup=Afforestation and Reforestation | 0 | 747 | 1970 | 3560 | 5460 | 7380 | 9360 | 11410 | 13590 | 15860 | 18270 | 20400 | 22140 | 23700 | 25180 | 26900 | 28430 | 29830 | 31110 | 32390 | 33550 | 34650 | 35640 | 36560 | 37390 | 38200 | 38930 | 39610 | 40220 | 40780 | 41210
DisabledPolicyGroup=Cement Clinker Substitution | 0 | -135 | -480 | -910 | -1360 | -1790 | -2260 | -2770 | -3350 | -3960 | -4740 | -4060 | -3780 | -3870 | -4100 | -4380 | -4710 | -5120 | -5440 | -5780 | -6160 | -6610 | -7010 | -7490 | -7980 | -8430 | -8890 | -9320 | -9770 | -10230 | -10710
DisabledPolicyGroup=Cropland Measures | 0 | -4939 | -9590 | -12330 | -12280 | -11120 | -10390 | -9850 | -8830 | -6880 | -270 | 2740 | 2520 | 1160 | -180 | -500 | -720 | -1140 | -1730 | -2190 | -2460 | -2780 | -2960 | -3150 | -3290 | -3380 | -3180 | -2780 | -2390 | -2110 | -1930
DisabledPolicyGroup=F-Gas Policies | 0 | -209 | -540 | -530 | 240 | 1440 | 2500 | 3540 | 5000 | 7010 | 9580 | 10850 | 11410 | 11530 | 11630 | 11580 | 11130 | 10400 | 9730 | 9010 | 8360 | 8220 | 8470 | 8790 | 8970 | 8770 | 8490 | 8370 | 8350 | 8380 | 8480
DisabledPolicyGroup=Hydrogen Electrolysis | 0 | 209 | 1630 | 6500 | 15350 | 27930 | 44160 | 61090 | 80220 | 99750 | 117370 | 158500 | 178720 | 207020 | 236230 | 264610 | 292670 | 323390 | 353400 | 378370 | 402230 | 425130 | 448330 | 471400 | 496010 | 520960 | 551220 | 584590 | 618310 | 651300 | 689340
DisabledPolicyGroup=Forest Management | 0 | 224 | 530 | 840 | 1130 | 1420 | 1640 | 1820 | 2000 | 2180 | 2320 | 2340 | 2290 | 2210 | 2120 | 2080 | 2010 | 1950 | 1880 | 1820 | 1770 | 1710 | 1680 | 1600 | 1560 | 1540 | 1490 | 1450 | 1400 | 1370 | 1320
DisabledPolicyGroup=Industrial Fuel Switching | 0 | 83327 | 197690 | 311360 | 410620 | 517330 | 612810 | 686700 | 758260 | 826010 | 959730 | 1103470 | 1214850 | 1321250 | 1429830 | 1519890 | 1596860 | 1663230 | 1713280 | 1750170 | 1785190 | 1823150 | 1866390 | 1914450 | 1958190 | 1998160 | 2038320 | 2078110 | 2117220 | 2164030 | 2222550
DisabledPolicyGroup=Livestock Measures | 0 | -8541 | -6400 | -1880 | 2610 | 5610 | 7490 | 9560 | 12800 | 17120 | 27500 | 32220 | 32110 | 30790 | 29690 | 29830 | 29430 | 28440 | 27380 | 26640 | 26410 | 26620 | 27210 | 27970 | 28790 | 29670 | 30320 | 30900 | 31400 | 31800 | 32140
DisabledPolicyGroup=Methane Capture and Destruction | 0 | 16310 | 20520 | 18210 | 13740 | 11970 | 12930 | 15320 | 18190 | 21580 | 25770 | 27250 | 27780 | 27720 | 27410 | 26790 | 26040 | 25420 | 24740 | 24010 | 23290 | 22480 | 21670 | 20870 | 20040 | 19300 | 18570 | 18240 | 18520 | 19250 | 20170
DisabledPolicyGroup=Building Electrification | 0 | 15424 | 39840 | 69090 | 101730 | 137350 | 174810 | 213850 | 253390 | 292250 | 380030 | 453180 | 528270 | 580980 | 620270 | 641080 | 655270 | 659770 | 661010 | 659550 | 653270 | 642870 | 627620 | 606760 | 577320 | 543730 | 510610 | 479530 | 452840 | 430410 | 410640
DisabledPolicyGroup=Industrial CCS | 0 | 14930 | 22020 | 24220 | 24260 | 24230 | 24440 | 24970 | 25980 | 27390 | 29420 | 32720 | 35680 | 38210 | 40860 | 43460 | 45840 | 48500 | 51310 | 54040 | 57100 | 60370 | 63930 | 67610 | 71260 | 74530 | 77670 | 80860 | 84080 | 87530 | 91160
DisabledPolicyGroup=Electricity PTC/ITC | 0 | 77750 | 50470 | 20730 | 13340 | 29920 | 54650 | 75090 | 84210 | 150140 | 197450 | 215330 | 195700 | 197220 | 199680 | 145550 | 86130 | 47740 | 26450 | 3030 | -16260 | -28930 | -37240 | -42730 | -46980 | -50880 | -54790 | -58150 | -61270 | -63310 | -64980
DisabledPolicyGroup=Passenger Mode Shifting | 0 | 27631 | 65090 | 107080 | 150710 | 194080 | 236710 | 279140 | 319560 | 358270 | 396020 | 431300 | 462510 | 490690 | 517730 | 543490 | 571250 | 598460 | 624710 | 651750 | 679430 | 707800 | 736870 | 767100 | 797610 | 830270 | 864730 | 900060 | 936090 | 972710 | 1009060
DisabledPolicyGroup=Freight Logistics | 0 | -413 | -1070 | -1920 | -2950 | -4060 | -5290 | -6690 | -8210 | -9830 | -11660 | -13560 | -15620 | -17810 | -20070 | -22470 | -24910 | -27520 | -30130 | -32720 | -35510 | -38400 | -41450 | -44630 | -48000 | -51180 | -54290 | -57300 | -60500 | -63430 | -66320
DisabledPolicyGroup=Reduction in Industry Product Demand | 0 | -2300 | -5890 | -10090 | -14350 | -18930 | -23570 | -28150 | -32730 | -37380 | -42320 | -47230 | -51930 | -56490 | -60890 | -65140 | -69160 | -72980 | -76660 | -80120 | -83460 | -86980 | -90410 | -93980 | -97510 | -100870 | -104090 | -107140 | -110440 | -113600 | -117010
DisabledPolicyGroup=Fuel Economy Standards | 0 | 540 | 1430 | 2510 | 3520 | 4670 | 330 | 160 | 5900 | 15980 | 29990 | 43670 | 57000 | 68840 | 78430 | 83590 | 77120 | 66940 | 55990 | 45200 | 34240 | 24170 | 14840 | 6790 | -460 | -6770 | -11130 | -13800 | -15110 | -15880 | -16270
DisabledPolicyGroup=Industrial Energy Efficiency Standards | 0 | 924 | -2010 | -7800 | -14470 | -21800 | -29680 | -37150 | -45990 | -59180 | -75230 | -89950 | -104870 | -120670 | -137630 | -153750 | -168260 | -182950 | -196940 | -209730 | -223700 | -239810 | -257040 | -275910 | -296210 | -315990 | -335670 | -352300 | -367800 | -384360 | -403840
DisabledPolicyGroup=Building Codes and Appliance Standards | 0 | 21591 | 32690 | 31560 | 28080 | 21190 | 12740 | 3410 | -9540 | -42080 | -69470 | -73170 | -82160 | -90490 | -101060 | -108610 | -111680 | -106700 | -102420 | -101340 | -102770 | -104520 | -107000 | -110340 | -114400 | -115620 | -115700 | -104720 | -88080 | -69540 | -51620
DisabledPolicyGroup=Building Retrofitting | 0 | 203659 | 301740 | 341400 | 355440 | 355300 | 350620 | 344230 | 337920 | 331940 | 325780 | 320770 | 316660 | 312940 | 309470 | 307180 | 305770 | 304520 | 303470 | 302780 | 301710 | 300870 | 300230 | 299330 | 294870 | 291120 | 288410 | 286530 | 285420 | 285070 | 284760
DisabledPolicyGroup=Subsidy for Elec Production - Nuclear | 0 | 17306 | -213070 | -55140 | -26370 | -32240 | 12100 | 9090 | -8240 | -3190 | -9900 | -15410 | -31040 | -37840 | -4400 | 3980 | 10440 | 35660 | 53240 | 69780 | 81240 | 88380 | 92830 | 96030 | 98360 | 99170 | 99160 | 98880 | 98600 | 98190 | 93510
DisabledPolicyGroup=All | -75 | 704041 | 1644850 | 2013110 | 2226350 | 2389600 | 2369010 | 2502600 | 2709140 | 2978170 | 3333940 | 3624240 | 3892110 | 4185320 | 4462350 | 4653740 | 4765280 | 4814460 | 4858150 | 4879210 | 4891610 | 4909320 | 4925490 | 4928210 | 4914440 | 4961810 | 4980590 | 4999380 | 5021420 | 5080140 | 5149000

## US_Pivot
Column Labels
Values | DisabledPolicyGroup=100% Clean Electricity Standard | DisabledPolicyGroup=Afforestation and Reforestation | DisabledPolicyGroup=All | DisabledPolicyGroup=Building Codes and Appliance Standards | DisabledPolicyGroup=Building Electrification | DisabledPolicyGroup=Building Retrofitting | DisabledPolicyGroup=California HDV Rules | DisabledPolicyGroup=Cement Clinker Substitution | DisabledPolicyGroup=Cropland Measures | DisabledPolicyGroup=Electricity PTC/ITC | DisabledPolicyGroup=EV Charger Deployment | DisabledPolicyGroup=F-Gas Policies | DisabledPolicyGroup=Forest Management | DisabledPolicyGroup=Freight Logistics | DisabledPolicyGroup=Fuel Economy Standards | DisabledPolicyGroup=Grid Flexibility | DisabledPolicyGroup=Hydrogen Electrolysis | DisabledPolicyGroup=Industrial CCS | DisabledPolicyGroup=Industrial Energy Efficiency Standards | DisabledPolicyGroup=Industrial Fuel Switching | DisabledPolicyGroup=LCFS | DisabledPolicyGroup=Livestock Measures | DisabledPolicyGroup=Methane Capture and Destruction | DisabledPolicyGroup=None | DisabledPolicyGroup=Nuclear capacity lifetime extension | DisabledPolicyGroup=Passenger Car ZEV Sales Standard | DisabledPolicyGroup=Passenger Mode Shifting | DisabledPolicyGroup=Power Sector Coal Regs | DisabledPolicyGroup=Power Sector Gas Regs | DisabledPolicyGroup=Reduction in Industry Product Demand | DisabledPolicyGroup=Subsidy for Elec Production - Nuclear | Grand Total
Sum of 2020 | 0 | 0 | -75 | 0 | 0 | 0 | 0 | 0 | 0 | 0 | 0 | 0 | 0 | 0 | 0 | 0 | 0 | 0 | 0 | 0 | 0 | 0 | 0 | 0 | 0 | 0 | 0 | 0 | -75 | 0 | 0 | -150
Sum of 2021 | 184619 | 747 | 704041 | 21591 | 15424 | 203659 | 2216 | -135 | -4939 | 77750 | -145 | -209 | 224 | -413 | 540 | 86811 | 209 | 14930 | 924 | 83327 | 0 | -8541 | 16310 | 0 | -3345 | -88 | 27631 | 0 | -3038 | -2300 | 17306 | 1435106
Sum of 2022 | 698122 | 1970 | 1644850 | 32690 | 39840 | 301740 | 6240 | -480 | -9590 | 50470 | 30 | -540 | 530 | -1070 | 1430 | 113300 | 1630 | 22020 | -2010 | 197690 | 0 | -6400 | 20520 | 0 | -4420 | 1170 | 65090 | 0 | -7200 | -5890 | -213070 | 2948662
Sum of 2023 | 750190 | 3560 | 2013110 | 31560 | 69090 | 341400 | 11320 | -910 | -12330 | 20730 | 110 | -530 | 840 | -1920 | 2510 | 125400 | 6500 | 24220 | -7800 | 311360 | 0 | -1880 | 18210 | 0 | -1470 | 7610 | 107080 | 0 | -150 | -10090 | -55140 | 3752580
Sum of 2024 | 698230 | 5460 | 2226350 | 28080 | 101730 | 355440 | 23340 | -1360 | -12280 | 13340 | 150 | 240 | 1130 | -2950 | 3520 | 105140 | 15350 | 24260 | -14470 | 410620 | 0 | 2610 | 13740 | 0 | 6360 | 18310 | 150710 | 0 | 4630 | -14350 | -26370 | 4136960
Sum of 2025 | 558510 | 7380 | 2389600 | 21190 | 137350 | 355300 | 34800 | -1790 | -11120 | 29920 | 220 | 1440 | 1420 | -4060 | 4670 | 66280 | 27930 | 24230 | -21800 | 517330 | 0 | 5610 | 11970 | 0 | 1770 | 38570 | 194080 | 0 | 4950 | -18930 | -32240 | 4344580
Sum of 2026 | 328330 | 9360 | 2369010 | 12740 | 174810 | 350620 | 47600 | -2260 | -10390 | 54650 | 250 | 2500 | 1640 | -5290 | 330 | -19050 | 44160 | 24440 | -29680 | 612810 | 0 | 7490 | 12930 | 0 | -90400 | 70900 | 236710 | 0 | -4380 | -23570 | 12100 | 4188360
Sum of 2027 | 227650 | 11410 | 2502600 | 3410 | 213850 | 344230 | 61970 | -2770 | -9850 | 75090 | 310 | 3540 | 1820 | -6690 | 160 | -158890 | 61090 | 24970 | -37150 | 686700 | 0 | 9560 | 15320 | 0 | -78390 | 104100 | 279140 | 0 | 1970 | -28150 | 9090 | 4316090
Sum of 2028 | 181100 | 13590 | 2709140 | -9540 | 253390 | 337920 | 78500 | -3350 | -8830 | 84210 | 350 | 5000 | 2000 | -8210 | 5900 | -351110 | 80220 | 25980 | -45990 | 758260 | 0 | 12800 | 18190 | 0 | -42440 | 139810 | 319560 | 0 | 11790 | -32730 | -8240 | 4527270
Sum of 2029 | 218730 | 15860 | 2978170 | -42080 | 292250 | 331940 | 96570 | -3960 | -6880 | 150140 | 400 | 7010 | 2180 | -9830 | 15980 | -457620 | 99750 | 27390 | -59180 | 826010 | 0 | 17120 | 21580 | 0 | -73250 | 172680 | 358270 | 0 | 24200 | -37380 | -3190 | 4962860
Sum of 2030 | 248200 | 18270 | 3333940 | -69470 | 380030 | 325780 | 120370 | -4740 | -270 | 197450 | 430 | 9580 | 2320 | -11660 | 29990 | -529360 | 117370 | 29420 | -75230 | 959730 | 0 | 27500 | 25770 | 0 | -33130 | 213900 | 396020 | 0 | 48940 | -42320 | -9900 | 5708930
Sum of 2031 | 291790 | 20400 | 3624240 | -73170 | 453180 | 320770 | 146570 | -4060 | 2740 | 215330 | 80 | 10850 | 2340 | -13560 | 43670 | -602230 | 158500 | 32720 | -89950 | 1103470 | 0 | 32220 | 27250 | 0 | -46630 | 242220 | 431300 | 0 | 71120 | -47230 | -15410 | 6338520
Sum of 2032 | 299270 | 22140 | 3892110 | -82160 | 528270 | 316660 | 169950 | -3780 | 2520 | 195700 | 20 | 11410 | 2290 | -15620 | 57000 | -704480 | 178720 | 35680 | -104870 | 1214850 | 0 | 32110 | 27780 | 0 | -35880 | 273930 | 462510 | 0 | 93490 | -51930 | -31040 | 6786650
Sum of 2033 | 327770 | 23700 | 4185320 | -90490 | 580980 | 312940 | 193210 | -3870 | 1160 | 197220 | 30 | 11530 | 2210 | -17810 | 68840 | -733750 | 207020 | 38210 | -120670 | 1321250 | 0 | 30790 | 27720 | 0 | -19850 | 311030 | 490690 | 0 | 114970 | -56490 | -37840 | 7365820
Sum of 2034 | 358980 | 25180 | 4462350 | -101060 | 620270 | 309470 | 216080 | -4100 | -180 | 199680 | 20 | 11630 | 2120 | -20070 | 78430 | -781570 | 236230 | 40860 | -137630 | 1429830 | 0 | 29690 | 27410 | 0 | -18120 | 351800 | 517730 | 0 | 134040 | -60890 | -4400 | 7923780
Sum of 2035 | 370960 | 26900 | 4653740 | -108610 | 641080 | 307180 | 237330 | -4380 | -500 | 145550 | 20 | 11580 | 2080 | -22470 | 83590 | -888350 | 264610 | 43460 | -153750 | 1519890 | 0 | 29830 | 26790 | 0 | -320 | 387590 | 543490 | 0 | 150700 | -65140 | 3980 | 8206830
Sum of 2036 | 358350 | 28430 | 4765280 | -111680 | 655270 | 305770 | 254770 | -4710 | -720 | 86130 | 20 | 11130 | 2010 | -24910 | 77120 | -1031260 | 292670 | 45840 | -168260 | 1596860 | 0 | 29430 | 26040 | 0 | 3670 | 399010 | 571250 | 0 | 167820 | -69160 | 10440 | 8276610
Sum of 2037 | 295720 | 29830 | 4814460 | -106700 | 659770 | 304520 | 267700 | -5120 | -1140 | 47740 | -50 | 10400 | 1950 | -27520 | 66940 | -1294660 | 323390 | 48500 | -182950 | 1663230 | 0 | 28440 | 25420 | 0 | 3680 | 400110 | 598460 | 0 | 174140 | -72980 | 35660 | 8108940
Sum of 2038 | 228390 | 31110 | 4858150 | -102420 | 661010 | 303470 | 277500 | -5440 | -1730 | 26450 | -70 | 9730 | 1880 | -30130 | 55990 | -1804660 | 353400 | 51310 | -196940 | 1713280 | 0 | 27380 | 24740 | 0 | 14270 | 397970 | 624710 | 0 | 173650 | -76660 | 53240 | 7669580
Sum of 2039 | 157660 | 32390 | 4879210 | -101340 | 659550 | 302780 | 284070 | -5780 | -2190 | 3030 | -40 | 9010 | 1820 | -32720 | 45200 | -2615970 | 378370 | 54040 | -209730 | 1750170 | 0 | 26640 | 24010 | 0 | 26650 | 393800 | 651750 | 0 | 170260 | -80120 | 69780 | 6872300
Sum of 2040 | 92410 | 33550 | 4891610 | -102770 | 653270 | 301710 | 289040 | -6160 | -2460 | -16260 | -10 | 8360 | 1770 | -35510 | 34240 | -4159360 | 402230 | 57100 | -223700 | 1785190 | 0 | 26410 | 23290 | 0 | 33640 | 390860 | 679430 | 0 | 165350 | -83460 | 81240 | 5321010
Sum of 2041 | 35380 | 34650 | 4909320 | -104520 | 642870 | 300870 | 293640 | -6610 | -2780 | -28930 | 10 | 8220 | 1710 | -38400 | 24170 | -5724980 | 425130 | 60370 | -239810 | 1823150 | 0 | 26620 | 22480 | 0 | 39090 | 390430 | 707800 | 0 | 159070 | -86980 | 88380 | 3760350
Sum of 2042 | -14100 | 35640 | 4925490 | -107000 | 627620 | 300230 | 297970 | -7010 | -2960 | -37240 | 20 | 8470 | 1680 | -41450 | 14840 | -6861610 | 448330 | 63930 | -257040 | 1866390 | 0 | 27210 | 21670 | 0 | 43040 | 390670 | 736870 | 0 | 151760 | -90410 | 92830 | 2635840
Sum of 2043 | -55480 | 36560 | 4928210 | -110340 | 606760 | 299330 | 302070 | -7490 | -3150 | -42730 | 0 | 8790 | 1600 | -44630 | 6790 | -6914690 | 471400 | 67610 | -275910 | 1914450 | 0 | 27970 | 20870 | 0 | 26920 | 393780 | 767100 | 0 | 143270 | -93980 | 96030 | 2571110
Sum of 2044 | -91080 | 37390 | 4914440 | -114400 | 577320 | 294870 | 302760 | -7980 | -3290 | -46980 | 10 | 8970 | 1560 | -48000 | -460 | -6334660 | 496010 | 71260 | -296210 | 1958190 | 0 | 28790 | 20040 | 0 | 170 | 397340 | 797610 | 0 | 133680 | -97510 | 98360 | 3098200
Sum of 2045 | -122270 | 38200 | 4961810 | -115620 | 543730 | 291120 | 297170 | -8430 | -3380 | -50880 | 10 | 8770 | 1540 | -51180 | -6770 | -5392990 | 520960 | 74530 | -315990 | 1998160 | 0 | 29670 | 19300 | 0 | 34860 | 400390 | 830270 | 0 | 122880 | -100870 | 99170 | 4104160
Sum of 2046 | -150760 | 38930 | 4980590 | -115700 | 510610 | 288410 | 289000 | -8890 | -3180 | -54790 | 0 | 8490 | 1490 | -54290 | -11130 | -4457150 | 551220 | 77670 | -335670 | 2038320 | 0 | 30320 | 18570 | 0 | 42730 | 400010 | 864730 | 0 | 112370 | -104090 | 99160 | 5056970
Sum of 2047 | -172970 | 39610 | 4999380 | -104720 | 479530 | 286530 | 278610 | -9320 | -2780 | -58150 | 0 | 8370 | 1450 | -57300 | -13800 | -3727050 | 584590 | 80860 | -352300 | 2078110 | 0 | 30900 | 18240 | 0 | 43320 | 395430 | 900060 | 0 | 102970 | -107140 | 98880 | 5821310
Sum of 2048 | -190050 | 40220 | 5021420 | -88080 | 452840 | 285420 | 266980 | -9770 | -2390 | -61270 | 0 | 8350 | 1400 | -60500 | -15110 | -3234140 | 618310 | 84080 | -367800 | 2117220 | 0 | 31400 | 18520 | 0 | 40110 | 385960 | 936090 | 0 | 94990 | -110440 | 98600 | 6362360
Sum of 2049 | -202440 | 40780 | 5080140 | -69540 | 430410 | 285070 | 254560 | -10230 | -2110 | -63310 | -10 | 8380 | 1370 | -63430 | -15880 | -2958090 | 651300 | 87530 | -384360 | 2164030 | 0 | 31800 | 19250 | 0 | 59150 | 375110 | 972710 | 0 | 88470 | -113600 | 98190 | 6765250
Sum of 2050 | -210710 | 41210 | 5149000 | -51620 | 410640 | 284760 | 242710 | -10710 | -1930 | -64980 | -10 | 8480 | 1320 | -66320 | -16270 | -2852860 | 689340 | 91160 | -403840 | 2222550 | 0 | 32140 | 20170 | 0 | 64970 | 364000 | 1009060 | 0 | 83270 | -117010 | 93510 | 7012030
| NEG | POS | POS | NEG | POS | POS | POS | NEG | NEG | NEG | NEG | POS | POS | NEG | NEG | NEG | POS | POS | NEG | POS | POS | POS | POS | POS | POS | POS | POS | POS | POS | NEG | POS | POS

## State_ContributionTestResults
Time | DisabledPolicyGroup=None | DisabledPolicies=None | 2020 | 2021 | 2022 | 2023 | 2024 | 2025 | 2026 | 2027 | 2028 | 2029 | 2030 | 2031 | 2032 | 2033 | 2034 | 2035 | 2036 | 2037 | 2038 | 2039 | 2040 | 2041 | 2042 | 2043 | 2044 | 2045 | 2046 | 2047 | 2048 | 2049 | 2050 | 2050
Output Change in Domestic Jobs | DisabledPolicyGroup=None | DisabledPolicies=None | 0 | 1892 | 3669 | 4029 | 4165 | 4667 | 5571 | 6565 | 7680 | 8825 | 10281 | 11562 | 12831 | 13977 | 14879 | 15538 | 15660 | 15815 | 15778 | 15602 | 15556 | 15598 | 15709 | 15888 | 16018 | 16099 | 16244 | 16310 | 16378 | 16467 | 16600 | 31807
Output Change in Domestic Jobs | DisabledPolicyGroup=LCFS | DisabledPolicies=Additional LCFS Percentage | 0 | 1892 | 3671 | 4021 | 4164 | 4656 | 5548 | 6528 | 7645 | 8786 | 10250 | 11549 | 12828 | 13975 | 14876 | 15536 | 15659 | 15813 | 15778 | 15601 | 15557 | 15597 | 15708 | 15885 | 16013 | 16099 | 16241 | 16308 | 16379 | 16466 | 16597 | 30334
Output Change in Domestic Jobs | DisabledPolicyGroup=Passenger Car ZEV Sales Standard | DisabledPolicies=Additional Minimum Required EV Sales Percentage[passenger,LDVs] | 0 | 1925 | 3792 | 4172 | 4307 | 4706 | 5401 | 6143 | 6992 | 7900 | 9075 | 10150 | 11148 | 11993 | 12602 | 12986 | 13025 | 13143 | 13083 | 12889 | 12805 | 12786 | 12852 | 12984 | 13091 | 13181 | 13351 | 13478 | 13639 | 13841 | 14059 | 35843
Output Change in Domestic Jobs | DisabledPolicyGroup=California HDV Rules | DisabledPolicies=Additional Minimum Required EV Sales Percentage[passenger,HDVs], Additional Minimum Required EV Sales Percentage[passenger,motorbikes], Additional Minimum Required EV Sales Percentage[freight,LDVs], Additional Minimum Required EV Sales Percentage[freight,HDVs] | 0 | 1887 | 3658 | 4009 | 4111 | 4597 | 5484 | 6446 | 7526 | 8642 | 10065 | 11305 | 12536 | 13638 | 14517 | 15142 | 15256 | 15399 | 15350 | 15177 | 15136 | 15183 | 15297 | 15481 | 15614 | 15685 | 15843 | 15907 | 15995 | 16119 | 16263 | 31989
Output Change in Domestic Jobs | DisabledPolicyGroup=Power Sector Coal Regs | DisabledPolicies=Boolean Ban New Power Plants[hard coal es], Boolean Ban New Power Plants[lignite es] | 0 | 1892 | 3669 | 4029 | 4165 | 4667 | 5571 | 6565 | 7680 | 8825 | 10281 | 11562 | 12831 | 13977 | 14879 | 15538 | 15660 | 15815 | 15778 | 15602 | 15556 | 15598 | 15709 | 15888 | 16018 | 16099 | 16244 | 16310 | 16378 | 16467 | 16600 | 31748
Output Change in Domestic Jobs | DisabledPolicyGroup=Power Sector Gas Regs | DisabledPolicies=Boolean Ban New Power Plants[natural gas nonpeaker es], Boolean Use Non BAU Mandated Capacity Construction Schedule[natural gas nonpeaker es], Electricity Sector Fraction of Potential Additional CCS Achieved[petroleum es], Electricity Sector Fraction of Potential Additional CCS Achieved[natural gas peaker es] | 0 | 1892 | 3669 | 4029 | 4165 | 4667 | 5560 | 6539 | 7624 | 8760 | 10200 | 11475 | 12733 | 13870 | 14762 | 15413 | 15537 | 15690 | 15667 | 15515 | 15483 | 15531 | 15644 | 15828 | 15962 | 16048 | 16201 | 16267 | 16335 | 16428 | 16559 | 30428
Output Change in Domestic Jobs | DisabledPolicyGroup=Nuclear capacity lifetime extension | DisabledPolicies=Boolean Use Non BAU Capacity Retirement Schedule[nuclear es] | 0 | 1892 | 3669 | 4029 | 4165 | 4667 | 5571 | 6565 | 7680 | 8825 | 10281 | 11562 | 12831 | 13977 | 14879 | 15538 | 15660 | 15815 | 15778 | 15602 | 15556 | 15598 | 15709 | 15888 | 16018 | 16099 | 16244 | 16310 | 16378 | 16467 | 16600 | 31804
Output Change in Domestic Jobs | DisabledPolicyGroup=100% Clean Electricity Standard | DisabledPolicies=Boolean Use Non BAU RPS Qualifying Resource Definitions, Percent Change in Electricity Imports[hard coal es], Percent Change in Electricity Imports[petroleum es], Renewable Portfolio Std Percentage | 0 | 1817 | 3501 | 3791 | 3795 | 4117 | 4708 | 5389 | 6233 | 7204 | 8549 | 9713 | 10939 | 12035 | 12938 | 13670 | 14236 | 14833 | 15360 | 15741 | 16108 | 16391 | 16660 | 16950 | 17172 | 17311 | 17518 | 17620 | 17699 | 17785 | 17892 | 31884
Output Change in Domestic Jobs | DisabledPolicyGroup=EV Charger Deployment | DisabledPolicies=EV Charger Deployment | 0 | 1892 | 3668 | 4030 | 4166 | 4666 | 5570 | 6568 | 7680 | 8821 | 10278 | 11564 | 12831 | 13977 | 14879 | 15538 | 15661 | 15816 | 15778 | 15602 | 15556 | 15598 | 15709 | 15888 | 16018 | 16099 | 16244 | 16310 | 16378 | 16467 | 16600 | 31786
Output Change in Domestic Jobs | DisabledPolicyGroup=Grid Flexibility | DisabledPolicies=Fraction of Additional Demand Response Potential Achieved, Fraction of Additional Grid Battery Storage Potential Achieved, Percentage Increase in Transmission Capacity vs BAU | 0 | 730 | 1264 | 1682 | 2162 | 2818 | 3835 | 4890 | 6066 | 7251 | 8739 | 10043 | 11331 | 12497 | 13460 | 14166 | 14324 | 14500 | 14468 | 14285 | 14229 | 14248 | 14345 | 14533 | 14653 | 14733 | 14886 | 14950 | 15020 | 15118 | 15246 | 31797
Output Change in Domestic Jobs | DisabledPolicyGroup=Afforestation and Reforestation | DisabledPolicies=Fraction of Afforestation and Reforestation Achieved | 0 | 1879 | 3645 | 3977 | 4095 | 4571 | 5462 | 6437 | 7528 | 8657 | 10092 | 11361 | 12611 | 13736 | 14635 | 15285 | 15396 | 15540 | 15493 | 15308 | 15260 | 15282 | 15391 | 15571 | 15697 | 15769 | 15916 | 15984 | 16052 | 16149 | 16274 | 26828
Output Change in Domestic Jobs | DisabledPolicyGroup=Cement Clinker Substitution | DisabledPolicies=Fraction of Cement Measures Achieved | 0 | 1893 | 3669 | 4029 | 4164 | 4672 | 5571 | 6567 | 7680 | 8826 | 10282 | 11561 | 12824 | 13971 | 14874 | 15538 | 15670 | 15828 | 15788 | 15613 | 15565 | 15603 | 15718 | 15902 | 16026 | 16107 | 16258 | 16325 | 16397 | 16493 | 16620 | 31804
Output Change in Domestic Jobs | DisabledPolicyGroup=Cropland Measures | DisabledPolicies=Fraction of Cropland and Rice Measures Achieved | 0 | 1914 | 3712 | 4064 | 4205 | 4702 | 5599 | 6586 | 7696 | 8843 | 10272 | 11548 | 12826 | 13982 | 14887 | 15550 | 15675 | 15830 | 15792 | 15618 | 15571 | 15608 | 15719 | 15900 | 16028 | 16110 | 16254 | 16319 | 16387 | 16481 | 16611 | 18666
Output Change in Domestic Jobs | DisabledPolicyGroup=F-Gas Policies | DisabledPolicies=Fraction of F Gas Destruction Achieved, Fraction of F Gas Inspct Maint Retrofit Achieved, Fraction of F Gas Recovery Achieved, Fraction of F Gas Substitution Achieved | 0 | 1892 | 3669 | 4027 | 4165 | 4666 | 5567 | 6557 | 7670 | 8809 | 10260 | 11543 | 12812 | 13956 | 14861 | 15518 | 15640 | 15793 | 15760 | 15587 | 15540 | 15575 | 15688 | 15867 | 15996 | 16073 | 16217 | 16282 | 16349 | 16444 | 16571 | 31451
Output Change in Domestic Jobs | DisabledPolicyGroup=Hydrogen Electrolysis | DisabledPolicies=Fraction of Hydrogen Production Pathways Shifted | 0 | 1888 | 3662 | 4012 | 4123 | 4605 | 5471 | 6400 | 7472 | 8563 | 9957 | 11178 | 12383 | 13463 | 14310 | 14910 | 14995 | 15092 | 14999 | 14771 | 14679 | 14655 | 14716 | 14829 | 14887 | 14890 | 14961 | 14967 | 14952 | 14969 | 15007 | 31792
Output Change in Domestic Jobs | DisabledPolicyGroup=Forest Management | DisabledPolicies=Fraction of Improved Forest Management Achieved | 0 | 1893 | 3668 | 4025 | 4162 | 4664 | 5568 | 6561 | 7671 | 8818 | 10276 | 11555 | 12827 | 13970 | 14874 | 15535 | 15654 | 15811 | 15774 | 15601 | 15552 | 15595 | 15709 | 15885 | 16016 | 16095 | 16244 | 16309 | 16379 | 16467 | 16596 | 28355
Output Change in Domestic Jobs | DisabledPolicyGroup=Industrial Fuel Switching | DisabledPolicies=Fraction of Industrial Fuel Use Shifted to Other Fuels[agriculture and forestry 01T03,electricity if], Fraction of Industrial Fuel Use Shifted to Other Fuels[coal mining 05,electricity if], Fraction of Industrial Fuel Use Shifted to Other Fuels[coal mining 05,hydrogen if], Fraction of Industrial Fuel Use Shifted to Other Fuels[oil and gas extraction 06,electricity if], Fraction of Industrial Fuel Use Shifted to Other Fuels[oil and gas extraction 06,hydrogen if], Fraction of Industrial Fuel Use Shifted to Other Fuels[other mining and quarrying 07T08,electricity if], Fraction of Industrial Fuel Use Shifted to Other Fuels[other mining and quarrying 07T08,hydrogen if], Fraction of Industrial Fuel Use Shifted to Other Fuels[food beverage and tobacco 10T12,electricity if], Fraction of Industrial Fuel Use Shifted to Other Fuels[food beverage and tobacco 10T12,hydrogen if], Fraction of Industrial Fuel Use Shifted to Other Fuels[textiles apparel and leather 13T15,electricity if], Fraction of Industrial Fuel Use Shifted to Other Fuels[textiles apparel and leather 13T15,hydrogen if], Fraction of Industrial Fuel Use Shifted to Other Fuels[wood products 16,electricity if], Fraction of Industrial Fuel Use Shifted to Other Fuels[wood products 16,hydrogen if], Fraction of Industrial Fuel Use Shifted to Other Fuels[pulp paper and printing 17T18,electricity if], Fraction of Industrial Fuel Use Shifted to Other Fuels[pulp paper and printing 17T18,hydrogen if], Fraction of Industrial Fuel Use Shifted to Other Fuels[refined petroleum and coke 19,electricity if], Fraction of Industrial Fuel Use Shifted to Other Fuels[refined petroleum and coke 19,hydrogen if], Fraction of Industrial Fuel Use Shifted to Other Fuels[chemicals 20,electricity if], Fraction of Industrial Fuel Use Shifted to Other Fuels[chemicals 20,hydrogen if], Fraction of Industrial Fuel Use Shifted to Other Fuels[rubber and plastic products 22,electricity if], Fraction of Industrial Fuel Use Shifted to Other Fuels[rubber and plastic products 22,hydrogen if], Fraction of Industrial Fuel Use Shifted to Other Fuels[glass and glass products 231,electricity if], Fraction of Industrial Fuel Use Shifted to Other Fuels[glass and glass products 231,hydrogen if], Fraction of Industrial Fuel Use Shifted to Other Fuels[cement and other nonmetallic minerals 239,electricity if], Fraction of Industrial Fuel Use Shifted to Other Fuels[cement and other nonmetallic minerals 239,hydrogen if], Fraction of Industrial Fuel Use Shifted to Other Fuels[iron and steel 241,electricity if], Fraction of Industrial Fuel Use Shifted to Other Fuels[iron and steel 241,hydrogen if], Fraction of Industrial Fuel Use Shifted to Other Fuels[other metals 242,electricity if], Fraction of Industrial Fuel Use Shifted to Other Fuels[other metals 242,hydrogen if], Fraction of Industrial Fuel Use Shifted to Other Fuels[metal products except machinery and vehicles 25,electricity if], Fraction of Industrial Fuel Use Shifted to Other Fuels[metal products except machinery and vehicles 25,hydrogen if], Fraction of Industrial Fuel Use Shifted to Other Fuels[computers and electronics 26,electricity if], Fraction of Industrial Fuel Use Shifted to Other Fuels[computers and electronics 26,hydrogen if], Fraction of Industrial Fuel Use Shifted to Other Fuels[appliances and electrical equipment 27,electricity if], Fraction of Industrial Fuel Use Shifted to Other Fuels[appliances and electrical equipment 27,hydrogen if], Fraction of Industrial Fuel Use Shifted to Other Fuels[other machinery 28,electricity if], Fraction of Industrial Fuel Use Shifted to Other Fuels[other machinery 28,hydrogen if], Fraction of Industrial Fuel Use Shifted to Other Fuels[road vehicles 29,electricity if], Fraction of Industrial Fuel Use Shifted to Other Fuels[road vehicles 29,hydrogen if], Fraction of Industrial Fuel Use Shifted to Other Fuels[nonroad vehicles 30,electricity if], Fraction of Industrial Fuel Use Shifted to Other Fuels[nonroad vehicles 30,hydrogen if], Fraction of Industrial Fuel Use Shifted to Other Fuels[other manufacturing 31T33,electricity if], Fraction of Industrial Fuel Use Shifted to Other Fuels[other manufacturing 31T33,hydrogen if], Fraction of Industrial Fuel Use Shifted to Other Fuels[energy pipelines and gas processing 352T353,electricity if], Fraction of Industrial Fuel Use Shifted to Other Fuels[construction 41T43,electricity if] | 0 | 1673 | 3108 | 3260 | 3331 | 3698 | 4421 | 5160 | 6081 | 7044 | 8296 | 9224 | 10297 | 11236 | 11991 | 12548 | 12659 | 12731 | 12648 | 12454 | 12349 | 12265 | 12222 | 12236 | 12184 | 12089 | 12063 | 11971 | 11861 | 11758 | 11673 | 31959
Output Change in Domestic Jobs | DisabledPolicyGroup=Livestock Measures | DisabledPolicies=Fraction of Livestock Measures Achieved | 0 | 1893 | 3667 | 4027 | 4164 | 4664 | 5567 | 6563 | 7675 | 8818 | 10271 | 11556 | 12834 | 13987 | 14894 | 15557 | 15695 | 15849 | 15802 | 15631 | 15579 | 15602 | 15718 | 15897 | 16017 | 16095 | 16244 | 16308 | 16368 | 16463 | 16585 | 32012
Output Change in Domestic Jobs | DisabledPolicyGroup=Methane Capture and Destruction | DisabledPolicies=Fraction of Methane Capture Opportunities Achieved[coal mining 05], Fraction of Methane Capture Opportunities Achieved[oil and gas extraction 06], Fraction of Methane Capture Opportunities Achieved[energy pipelines and gas processing 352T353], Fraction of Methane Capture Opportunities Achieved[water and waste 36T39], Fraction of Methane Destruction Opportunities Achieved[coal mining 05], Fraction of Methane Destruction Opportunities Achieved[oil and gas extraction 06], Fraction of Methane Destruction Opportunities Achieved[energy pipelines and gas processing 352T353], Fraction of Methane Destruction Opportunities Achieved[water and waste 36T39] | 0 | 1892 | 3668 | 4026 | 4164 | 4666 | 5569 | 6566 | 7678 | 8818 | 10278 | 11557 | 12823 | 13966 | 14868 | 15527 | 15654 | 15806 | 15770 | 15593 | 15546 | 15582 | 15696 | 15875 | 16004 | 16085 | 16232 | 16300 | 16366 | 16453 | 16587 | 24355
Output Change in Domestic Jobs | DisabledPolicyGroup=Building Electrification | DisabledPolicies=Fraction of New Bldg Components Shifted to Other Fuels[heating,urban residential], Fraction of New Bldg Components Shifted to Other Fuels[heating,rural residential], Fraction of New Bldg Components Shifted to Other Fuels[heating,commercial], Fraction of New Bldg Components Shifted to Other Fuels[appliances,urban residential], Fraction of New Bldg Components Shifted to Other Fuels[appliances,rural residential], Fraction of New Bldg Components Shifted to Other Fuels[appliances,commercial], Fraction of New Bldg Components Shifted to Other Fuels[other component,urban residential], Fraction of New Bldg Components Shifted to Other Fuels[other component,rural residential], Fraction of New Bldg Components Shifted to Other Fuels[other component,commercial] | 0 | 1848 | 3573 | 3846 | 3898 | 4273 | 5036 | 5779 | 6698 | 7631 | 8870 | 9946 | 11059 | 12056 | 12847 | 13404 | 13501 | 13613 | 13540 | 13354 | 13302 | 13337 | 13476 | 13706 | 13912 | 14067 | 14294 | 14431 | 14560 | 14714 | 14893 | 30915
Output Change in Domestic Jobs | DisabledPolicyGroup=Industrial CCS | DisabledPolicies=Industry Sector Fraction of Potential Additional CCS Achieved[chemicals 20,process emissions], Industry Sector Fraction of Potential Additional CCS Achieved[cement and other nonmetallic minerals 239,process emissions], Industry Sector Fraction of Potential Additional CCS Achieved[iron and steel 241,process emissions] | 0 | 1881 | 3655 | 4026 | 4172 | 4681 | 5581 | 6575 | 7685 | 8836 | 10281 | 11561 | 12824 | 13964 | 14866 | 15522 | 15642 | 15801 | 15763 | 15585 | 15538 | 15568 | 15673 | 15850 | 15973 | 16046 | 16192 | 16256 | 16319 | 16412 | 16531 | 32029
Output Change in Domestic Jobs | DisabledPolicyGroup=Electricity PTC/ITC | DisabledPolicies=Perc Subsidy for Elec Capacity Construction[solar PV es], Perc Subsidy for Elec Capacity Construction[offshore wind es], Subsidy for Elec Production by Fuel[onshore wind es] | 0 | 1830 | 3572 | 3901 | 4049 | 4567 | 5272 | 6067 | 7093 | 8214 | 9623 | 10685 | 11883 | 12992 | 13959 | 14789 | 15391 | 15698 | 15698 | 15565 | 15546 | 15594 | 15715 | 15909 | 16049 | 16138 | 16286 | 16356 | 16424 | 16522 | 16646 | 32096
Output Change in Domestic Jobs | DisabledPolicyGroup=Passenger Mode Shifting | DisabledPolicies=Percent of Travel Demand Shifted to Other Modes or Eliminated[passenger,LDVs] | 0 | 1720 | 3302 | 3475 | 3404 | 3689 | 4365 | 5136 | 6059 | 7048 | 8295 | 9443 | 10594 | 11636 | 12474 | 13056 | 13103 | 13167 | 13049 | 12796 | 12661 | 12602 | 12617 | 12701 | 12730 | 12692 | 12733 | 12671 | 12602 | 12560 | 12546 | 33308
Output Change in Domestic Jobs | DisabledPolicyGroup=Freight Logistics | DisabledPolicies=Percent of Travel Demand Shifted to Other Modes or Eliminated[freight,HDVs] | 0 | 1899 | 3684 | 4047 | 4200 | 4711 | 5620 | 6636 | 7767 | 8928 | 10401 | 11699 | 12985 | 14139 | 15065 | 15749 | 15897 | 16077 | 16064 | 15920 | 15900 | 15964 | 16105 | 16328 | 16495 | 16606 | 16797 | 16901 | 17008 | 17148 | 17320 | 32734
Output Change in Domestic Jobs | DisabledPolicyGroup=Reduction in Industry Product Demand | DisabledPolicies=Percent Reduction in Nonenergy Nonagriculture Industry Product Demand[cement and other nonmetallic minerals 239], Percent Reduction in Nonenergy Nonagriculture Industry Product Demand[iron and steel 241] | 0 | 1905 | 3693 | 4058 | 4200 | 4717 | 5625 | 6632 | 7755 | 8910 | 10372 | 11657 | 12936 | 14084 | 14990 | 15657 | 15794 | 15956 | 15915 | 15750 | 15712 | 15748 | 15864 | 16052 | 16196 | 16275 | 16430 | 16503 | 16577 | 16678 | 16818 | 33215
Output Change in Domestic Jobs | DisabledPolicyGroup=Fuel Economy Standards | DisabledPolicies=Percentage Additional Improvement of Fuel Economy Std[passenger,LDVs], Percentage Additional Improvement of Fuel Economy Std[passenger,HDVs], Percentage Additional Improvement of Fuel Economy Std[passenger,aircraft], Percentage Additional Improvement of Fuel Economy Std[passenger,rail], Percentage Additional Improvement of Fuel Economy Std[freight,LDVs], Percentage Additional Improvement of Fuel Economy Std[freight,HDVs], Percentage Additional Improvement of Fuel Economy Std[freight,aircraft], Percentage Additional Improvement of Fuel Economy Std[freight,rail], Percentage Additional Improvement of Fuel Economy Std[freight,ships] | 0 | 1884 | 3657 | 3999 | 4121 | 4618 | 5563 | 6561 | 7644 | 8748 | 10098 | 11301 | 12484 | 13555 | 14413 | 15039 | 15224 | 15440 | 15474 | 15351 | 15353 | 15437 | 15586 | 15801 | 15949 | 16048 | 16198 | 16266 | 16339 | 16433 | 16567 | 28801
Output Change in Domestic Jobs | DisabledPolicyGroup=Industrial Energy Efficiency Standards | DisabledPolicies=Percentage Improvement in Eqpt Efficiency Standards above BAU[agriculture and forestry 01T03,electricity if], Percentage Improvement in Eqpt Efficiency Standards above BAU[agriculture and forestry 01T03,natural gas if], Percentage Improvement in Eqpt Efficiency Standards above BAU[agriculture and forestry 01T03,petroleum diesel if], Percentage Improvement in Eqpt Efficiency Standards above BAU[agriculture and forestry 01T03,heavy or residual fuel oil if], Percentage Improvement in Eqpt Efficiency Standards above BAU[agriculture and forestry 01T03,LPG propane or butane if], Percentage Improvement in Eqpt Efficiency Standards above BAU[coal mining 05,electricity if], Percentage Improvement in Eqpt Efficiency Standards above BAU[coal mining 05,hard coal if], Percentage Improvement in Eqpt Efficiency Standards above BAU[coal mining 05,natural gas if], Percentage Improvement in Eqpt Efficiency Standards above BAU[coal mining 05,petroleum diesel if], Percentage Improvement in Eqpt Efficiency Standards above BAU[coal mining 05,heavy or residual fuel oil if], Percentage Improvement in Eqpt Efficiency Standards above BAU[oil and gas extraction 06,electricity if], Percentage Improvement in Eqpt Efficiency Standards above BAU[oil and gas extraction 06,natural gas if], Percentage Improvement in Eqpt Efficiency Standards above BAU[oil and gas extraction 06,petroleum diesel if], Percentage Improvement in Eqpt Efficiency Standards above BAU[oil and gas extraction 06,heavy or residual fuel oil if], Percentage Improvement in Eqpt Efficiency Standards above BAU[other mining and quarrying 07T08,electricity if], Percentage Improvement in Eqpt Efficiency Standards above BAU[other mining and quarrying 07T08,natural gas if], Percentage Improvement in Eqpt Efficiency Standards above BAU[other mining and quarrying 07T08,petroleum diesel if], Percentage Improvement in Eqpt Efficiency Standards above BAU[other mining and quarrying 07T08,heavy or residual fuel oil if], Percentage Improvement in Eqpt Efficiency Standards above BAU[food beverage and tobacco 10T12,electricity if], Percentage Improvement in Eqpt Efficiency Standards above BAU[food beverage and tobacco 10T12,hard coal if], Percentage Improvement in Eqpt Efficiency Standards above BAU[food beverage and tobacco 10T12,natural gas if], Percentage Improvement in Eqpt Efficiency Standards above BAU[food beverage and tobacco 10T12,petroleum diesel if], Percentage Improvement in Eqpt Efficiency Standards above BAU[food beverage and tobacco 10T12,heavy or residual fuel oil if], Percentage Improvement in Eqpt Efficiency Standards above BAU[food beverage and tobacco 10T12,LPG propane or butane if], Percentage Improvement in Eqpt Efficiency Standards above BAU[textiles apparel and leather 13T15,electricity if], Percentage Improvement in Eqpt Efficiency Standards above BAU[textiles apparel and leather 13T15,hard coal if], Percentage Improvement in Eqpt Efficiency Standards above BAU[textiles apparel and leather 13T15,natural gas if], Percentage Improvement in Eqpt Efficiency Standards above BAU[textiles apparel and leather 13T15,petroleum diesel if], Percentage Improvement in Eqpt Efficiency Standards above BAU[textiles apparel and leather 13T15,heavy or residual fuel oil if], Percentage Improvement in Eqpt Efficiency Standards above BAU[textiles apparel and leather 13T15,LPG propane or butane if], Percentage Improvement in Eqpt Efficiency Standards above BAU[wood products 16,electricity if], Percentage Improvement in Eqpt Efficiency Standards above BAU[wood products 16,hard coal if], Percentage Improvement in Eqpt Efficiency Standards above BAU[wood products 16,natural gas if], Percentage Improvement in Eqpt Efficiency Standards above BAU[wood products 16,petroleum diesel if], Percentage Improvement in Eqpt Efficiency Standards above BAU[wood products 16,heavy or residual fuel oil if], Percentage Improvement in Eqpt Efficiency Standards above BAU[wood products 16,LPG propane or butane if], Percentage Improvement in Eqpt Efficiency Standards above BAU[pulp paper and printing 17T18,electricity if], Percentage Improvement in Eqpt Efficiency Standards above BAU[pulp paper and printing 17T18,hard coal if], Percentage Improvement in Eqpt Efficiency Standards above BAU[pulp paper and printing 17T18,natural gas if], Percentage Improvement in Eqpt Efficiency Standards above BAU[pulp paper and printing 17T18,petroleum diesel if], Percentage Improvement in Eqpt Efficiency Standards above BAU[pulp paper and printing 17T18,heavy or residual fuel oil if], Percentage Improvement in Eqpt Efficiency Standards above BAU[pulp paper and printing 17T18,LPG propane or butane if], Percentage Improvement in Eqpt Efficiency Standards above BAU[refined petroleum and coke 19,electricity if], Percentage Improvement in Eqpt Efficiency Standards above BAU[refined petroleum and coke 19,hard coal if], Percentage Improvement in Eqpt Efficiency Standards above BAU[refined petroleum and coke 19,natural gas if], Percentage Improvement in Eqpt Efficiency Standards above BAU[refined petroleum and coke 19,biomass if], Percentage Improvement in Eqpt Efficiency Standards above BAU[refined petroleum and coke 19,crude oil if], Percentage Improvement in Eqpt Efficiency Standards above BAU[chemicals 20,electricity if], Percentage Improvement in Eqpt Efficiency Standards above BAU[chemicals 20,hard coal if], Percentage Improvement in Eqpt Efficiency Standards above BAU[chemicals 20,natural gas if], Percentage Improvement in Eqpt Efficiency Standards above BAU[chemicals 20,petroleum diesel if], Percentage Improvement in Eqpt Efficiency Standards above BAU[chemicals 20,heavy or residual fuel oil if], Percentage Improvement in Eqpt Efficiency Standards above BAU[chemicals 20,LPG propane or butane if], Percentage Improvement in Eqpt Efficiency Standards above BAU[rubber and plastic products 22,electricity if], Percentage Improvement in Eqpt Efficiency Standards above BAU[rubber and plastic products 22,hard coal if], Percentage Improvement in Eqpt Efficiency Standards above BAU[rubber and plastic products 22,natural gas if], Percentage Improvement in Eqpt Efficiency Standards above BAU[rubber and plastic products 22,petroleum diesel if], Percentage Improvement in Eqpt Efficiency Standards above BAU[rubber and plastic products 22,LPG propane or butane if], Percentage Improvement in Eqpt Efficiency Standards above BAU[glass and glass products 231,electricity if], Percentage Improvement in Eqpt Efficiency Standards above BAU[glass and glass products 231,natural gas if], Percentage Improvement in Eqpt Efficiency Standards above BAU[glass and glass products 231,petroleum diesel if], Percentage Improvement in Eqpt Efficiency Standards above BAU[glass and glass products 231,LPG propane or butane if], Percentage Improvement in Eqpt Efficiency Standards above BAU[cement and other nonmetallic minerals 239,electricity if], Percentage Improvement in Eqpt Efficiency Standards above BAU[cement and other nonmetallic minerals 239,hard coal if], Percentage Improvement in Eqpt Efficiency Standards above BAU[cement and other nonmetallic minerals 239,natural gas if], Percentage Improvement in Eqpt Efficiency Standards above BAU[cement and other nonmetallic minerals 239,petroleum diesel if], Percentage Improvement in Eqpt Efficiency Standards above BAU[cement and other nonmetallic minerals 239,heavy or residual fuel oil if], Percentage Improvement in Eqpt Efficiency Standards above BAU[cement and other nonmetallic minerals 239,LPG propane or butane if], Percentage Improvement in Eqpt Efficiency Standards above BAU[iron and steel 241,electricity if], Percentage Improvement in Eqpt Efficiency Standards above BAU[iron and steel 241,hard coal if], Percentage Improvement in Eqpt Efficiency Standards above BAU[iron and steel 241,natural gas if], Percentage Improvement in Eqpt Efficiency Standards above BAU[iron and steel 241,petroleum diesel if], Percentage Improvement in Eqpt Efficiency Standards above BAU[iron and steel 241,heavy or residual fuel oil if], Percentage Improvement in Eqpt Efficiency Standards above BAU[iron and steel 241,LPG propane or butane if], Percentage Improvement in Eqpt Efficiency Standards above BAU[other metals 242,electricity if], Percentage Improvement in Eqpt Efficiency Standards above BAU[other metals 242,hard coal if], Percentage Improvement in Eqpt Efficiency Standards above BAU[other metals 242,natural gas if], Percentage Improvement in Eqpt Efficiency Standards above BAU[other metals 242,petroleum diesel if], Percentage Improvement in Eqpt Efficiency Standards above BAU[other metals 242,heavy or residual fuel oil if], Percentage Improvement in Eqpt Efficiency Standards above BAU[other metals 242,LPG propane or butane if], Percentage Improvement in Eqpt Efficiency Standards above BAU[metal products except machinery and vehicles 25,electricity if], Percentage Improvement in Eqpt Efficiency Standards above BAU[metal products except machinery and vehicles 25,natural gas if], Percentage Improvement in Eqpt Efficiency Standards above BAU[metal products except machinery and vehicles 25,petroleum diesel if], Percentage Improvement in Eqpt Efficiency Standards above BAU[metal products except machinery and vehicles 25,LPG propane or butane if], Percentage Improvement in Eqpt Efficiency Standards above BAU[computers and electronics 26,electricity if], Percentage Improvement in Eqpt Efficiency Standards above BAU[computers and electronics 26,natural gas if], Percentage Improvement in Eqpt Efficiency Standards above BAU[computers and electronics 26,petroleum diesel if], Percentage Improvement in Eqpt Efficiency Standards above BAU[computers and electronics 26,LPG propane or butane if], Percentage Improvement in Eqpt Efficiency Standards above BAU[appliances and electrical equipment 27,electricity if], Percentage Improvement in Eqpt Efficiency Standards above BAU[appliances and electrical equipment 27,natural gas if], Percentage Improvement in Eqpt Efficiency Standards above BAU[appliances and electrical equipment 27,petroleum diesel if], Percentage Improvement in Eqpt Efficiency Standards above BAU[appliances and electrical equipment 27,LPG propane or butane if], Percentage Improvement in Eqpt Efficiency Standards above BAU[other machinery 28,electricity if], Percentage Improvement in Eqpt Efficiency Standards above BAU[other machinery 28,hard coal if], Percentage Improvement in Eqpt Efficiency Standards above BAU[other machinery 28,natural gas if], Percentage Improvement in Eqpt Efficiency Standards above BAU[other machinery 28,petroleum diesel if], Percentage Improvement in Eqpt Efficiency Standards above BAU[other machinery 28,LPG propane or butane if], Percentage Improvement in Eqpt Efficiency Standards above BAU[road vehicles 29,electricity if], Percentage Improvement in Eqpt Efficiency Standards above BAU[road vehicles 29,hard coal if], Percentage Improvement in Eqpt Efficiency Standards above BAU[road vehicles 29,natural gas if], Percentage Improvement in Eqpt Efficiency Standards above BAU[road vehicles 29,petroleum diesel if], Percentage Improvement in Eqpt Efficiency Standards above BAU[road vehicles 29,heavy or residual fuel oil if], Percentage Improvement in Eqpt Efficiency Standards above BAU[road vehicles 29,LPG propane or butane if], Percentage Improvement in Eqpt Efficiency Standards above BAU[nonroad vehicles 30,electricity if], Percentage Improvement in Eqpt Efficiency Standards above BAU[nonroad vehicles 30,hard coal if], Percentage Improvement in Eqpt Efficiency Standards above BAU[nonroad vehicles 30,natural gas if], Percentage Improvement in Eqpt Efficiency Standards above BAU[nonroad vehicles 30,petroleum diesel if], Percentage Improvement in Eqpt Efficiency Standards above BAU[nonroad vehicles 30,heavy or residual fuel oil if], Percentage Improvement in Eqpt Efficiency Standards above BAU[nonroad vehicles 30,LPG propane or butane if], Percentage Improvement in Eqpt Efficiency Standards above BAU[other manufacturing 31T33,electricity if], Percentage Improvement in Eqpt Efficiency Standards above BAU[other manufacturing 31T33,hard coal if], Percentage Improvement in Eqpt Efficiency Standards above BAU[other manufacturing 31T33,natural gas if], Percentage Improvement in Eqpt Efficiency Standards above BAU[other manufacturing 31T33,petroleum diesel if], Percentage Improvement in Eqpt Efficiency Standards above BAU[other manufacturing 31T33,heavy or residual fuel oil if], Percentage Improvement in Eqpt Efficiency Standards above BAU[other manufacturing 31T33,LPG propane or butane if], Percentage Improvement in Eqpt Efficiency Standards above BAU[energy pipelines and gas processing 352T353,natural gas if], Percentage Improvement in Eqpt Efficiency Standards above BAU[water and waste 36T39,electricity if], Percentage Improvement in Eqpt Efficiency Standards above BAU[construction 41T43,electricity if], Percentage Improvement in Eqpt Efficiency Standards above BAU[construction 41T43,natural gas if], Percentage Improvement in Eqpt Efficiency Standards above BAU[construction 41T43,petroleum diesel if], Percentage Improvement in Eqpt Efficiency Standards above BAU[construction 41T43,heavy or residual fuel oil if], Percentage Improvement in Eqpt Efficiency Standards above BAU[construction 41T43,LPG propane or butane if] | 0 | 1909 | 3730 | 4106 | 4284 | 4812 | 5771 | 6799 | 7942 | 9118 | 10594 | 11904 | 13198 | 14365 | 15296 | 15980 | 16115 | 16287 | 16273 | 16114 | 16090 | 16157 | 16315 | 16541 | 16728 | 16857 | 17072 | 17210 | 17331 | 17503 | 17714 | 0
Output Change in Domestic Jobs | DisabledPolicyGroup=Building Codes and Appliance Standards | DisabledPolicies=Reduction in E Use Allowed by Component Eff Std[heating,urban residential], Reduction in E Use Allowed by Component Eff Std[heating,rural residential], Reduction in E Use Allowed by Component Eff Std[heating,commercial], Reduction in E Use Allowed by Component Eff Std[cooling and ventilation,urban residential], Reduction in E Use Allowed by Component Eff Std[cooling and ventilation,rural residential], Reduction in E Use Allowed by Component Eff Std[cooling and ventilation,commercial], Reduction in E Use Allowed by Component Eff Std[envelope,urban residential], Reduction in E Use Allowed by Component Eff Std[envelope,rural residential], Reduction in E Use Allowed by Component Eff Std[envelope,commercial], Reduction in E Use Allowed by Component Eff Std[lighting,urban residential], Reduction in E Use Allowed by Component Eff Std[lighting,rural residential], Reduction in E Use Allowed by Component Eff Std[lighting,commercial], Reduction in E Use Allowed by Component Eff Std[appliances,urban residential], Reduction in E Use Allowed by Component Eff Std[appliances,rural residential], Reduction in E Use Allowed by Component Eff Std[appliances,commercial], Reduction in E Use Allowed by Component Eff Std[other component,urban residential], Reduction in E Use Allowed by Component Eff Std[other component,rural residential], Reduction in E Use Allowed by Component Eff Std[other component,commercial] | 0 | 1946 | 3806 | 4252 | 4475 | 5078 | 6194 | 7289 | 8532 | 9781 | 11297 | 12634 | 13957 | 15130 | 16094 | 16781 | 16896 | 17015 | 16958 | 16760 | 16713 | 16742 | 16861 | 17047 | 17177 | 17262 | 17420 | 17497 | 17574 | 17684 | 17830
Output Change in Domestic Jobs | DisabledPolicyGroup=Building Retrofitting | DisabledPolicies=Share of Preexisting Buildings Subject to Retrofitting[urban residential], Share of Preexisting Buildings Subject to Retrofitting[rural residential], Share of Preexisting Buildings Subject to Retrofitting[commercial] | 0 | 1571 | 3309 | 3663 | 3796 | 4322 | 5247 | 6259 | 7384 | 8541 | 10004 | 11285 | 12545 | 13674 | 14589 | 15238 | 15348 | 15495 | 15443 | 15267 | 15208 | 15231 | 15337 | 15518 | 15637 | 15719 | 15861 | 15932 | 15995 | 16075 | 16198
Output Change in Domestic Jobs | DisabledPolicyGroup=Subsidy for Elec Production - Nuclear | DisabledPolicies=Subsidy for Elec Production by Fuel[nuclear es] | 0 | 1892 | 3671 | 4034 | 4181 | 4690 | 5594 | 6577 | 7685 | 8831 | 10273 | 11559 | 12831 | 13977 | 14880 | 15539 | 15661 | 15817 | 15778 | 15605 | 15555 | 15597 | 15709 | 15888 | 16018 | 16100 | 16243 | 16309 | 16378 | 16464 | 16598
Output Change in Domestic Jobs | DisabledPolicyGroup=All | DisabledPolicies=All | 0 | 0 | 0 | 0 | 0 | 0 | 0 | 0 | 0 | 0 | 0 | 0 | 0 | 0 | 0 | 0 | 0 | 0 | 0 | 0 | 0 | 0 | 0 | 0 | 0 | 0 | 0 | 0 | 0 | 0 | 0

## State_Difference
Policy | 2020 | 2021 | 2022 | 2023 | 2024 | 2025 | 2026 | 2027 | 2028 | 2029 | 2030 | 2031 | 2032 | 2033 | 2034 | 2035 | 2036 | 2037 | 2038 | 2039 | 2040 | 2041 | 2042 | 2043 | 2044 | 2045 | 2046 | 2047 | 2048 | 2049 | 2050
DisabledPolicyGroup=None | 0 | 0 | 0 | 0 | 0 | 0 | 0 | 0 | 0 | 0 | 0 | 0 | 0 | 0 | 0 | 0 | 0 | 0 | 0 | 0 | 0 | 0 | 0 | 0 | 0 | 0 | 0 | 0 | 0 | 0 | 0
DisabledPolicyGroup=LCFS | 0 | 0 | -2 | 8 | 1 | 11 | 23 | 37 | 35 | 39 | 31 | 13 | 3 | 2 | 3 | 2 | 1 | 2 | 0 | 1 | -1 | 1 | 1 | 3 | 5 | 0 | 3 | 2 | -1 | 1 | 3
DisabledPolicyGroup=Passenger Car ZEV Sales Standard | 0 | -33 | -123 | -143 | -142 | -39 | 170 | 422 | 688 | 925 | 1206 | 1412 | 1683 | 1984 | 2277 | 2552 | 2635 | 2672 | 2695 | 2713 | 2751 | 2812 | 2857 | 2904 | 2927 | 2918 | 2893 | 2832 | 2739 | 2626 | 2541
DisabledPolicyGroup=California HDV Rules | 0 | 5 | 11 | 20 | 54 | 70 | 87 | 119 | 154 | 183 | 216 | 257 | 295 | 339 | 362 | 396 | 404 | 416 | 428 | 425 | 420 | 415 | 412 | 407 | 404 | 414 | 401 | 403 | 383 | 348 | 337
DisabledPolicyGroup=Power Sector Coal Regs | 0 | 0 | 0 | 0 | 0 | 0 | 0 | 0 | 0 | 0 | 0 | 0 | 0 | 0 | 0 | 0 | 0 | 0 | 0 | 0 | 0 | 0 | 0 | 0 | 0 | 0 | 0 | 0 | 0 | 0 | 0
DisabledPolicyGroup=Power Sector Gas Regs | 0 | 0 | 0 | 0 | 0 | 0 | 11 | 26 | 56 | 65 | 81 | 87 | 98 | 107 | 117 | 125 | 123 | 125 | 111 | 87 | 73 | 67 | 65 | 60 | 56 | 51 | 43 | 43 | 43 | 39 | 41
DisabledPolicyGroup=Nuclear capacity lifetime extension | 0 | 0 | 0 | 0 | 0 | 0 | 0 | 0 | 0 | 0 | 0 | 0 | 0 | 0 | 0 | 0 | 0 | 0 | 0 | 0 | 0 | 0 | 0 | 0 | 0 | 0 | 0 | 0 | 0 | 0 | 0
DisabledPolicyGroup=100% Clean Electricity Standard | 0 | 75 | 168 | 238 | 370 | 550 | 863 | 1176 | 1447 | 1621 | 1732 | 1849 | 1892 | 1942 | 1941 | 1868 | 1424 | 982 | 418 | -139 | -552 | -793 | -951 | -1062 | -1154 | -1212 | -1274 | -1310 | -1321 | -1318 | -1292
DisabledPolicyGroup=EV Charger Deployment | 0 | 0 | 1 | -1 | -1 | 1 | 1 | -3 | 0 | 4 | 3 | -2 | 0 | 0 | 0 | 0 | -1 | -1 | 0 | 0 | 0 | 0 | 0 | 0 | 0 | 0 | 0 | 0 | 0 | 0 | 0
DisabledPolicyGroup=Grid Flexibility | 0 | 1162 | 2405 | 2347 | 2003 | 1849 | 1736 | 1675 | 1614 | 1574 | 1542 | 1519 | 1500 | 1480 | 1419 | 1372 | 1336 | 1315 | 1310 | 1317 | 1327 | 1350 | 1364 | 1355 | 1365 | 1366 | 1358 | 1360 | 1358 | 1349 | 1354
DisabledPolicyGroup=Afforestation and Reforestation | 0 | 13 | 24 | 52 | 70 | 96 | 109 | 128 | 152 | 168 | 189 | 201 | 220 | 241 | 244 | 253 | 264 | 275 | 285 | 294 | 296 | 316 | 318 | 317 | 321 | 330 | 328 | 326 | 326 | 318 | 326
DisabledPolicyGroup=Cement Clinker Substitution | 0 | -1 | 0 | 0 | 1 | -5 | 0 | -2 | 0 | -1 | -1 | 1 | 7 | 6 | 5 | 0 | -10 | -13 | -10 | -11 | -9 | -5 | -9 | -14 | -8 | -8 | -14 | -15 | -19 | -26 | -20
DisabledPolicyGroup=Cropland Measures | 0 | -22 | -43 | -35 | -40 | -35 | -28 | -21 | -16 | -18 | 9 | 14 | 5 | -5 | -8 | -12 | -15 | -15 | -14 | -16 | -15 | -10 | -10 | -12 | -10 | -11 | -10 | -9 | -9 | -14 | -11
DisabledPolicyGroup=F-Gas Policies | 0 | 0 | 0 | 2 | 0 | 1 | 4 | 8 | 10 | 16 | 21 | 19 | 19 | 21 | 18 | 20 | 20 | 22 | 18 | 15 | 16 | 23 | 21 | 21 | 22 | 26 | 27 | 28 | 29 | 23 | 29
DisabledPolicyGroup=Hydrogen Electrolysis | 0 | 4 | 7 | 17 | 42 | 62 | 100 | 165 | 208 | 262 | 324 | 384 | 448 | 514 | 569 | 628 | 665 | 723 | 779 | 831 | 877 | 943 | 993 | 1059 | 1131 | 1209 | 1283 | 1343 | 1426 | 1498 | 1593
DisabledPolicyGroup=Forest Management | 0 | -1 | 1 | 4 | 3 | 3 | 3 | 4 | 9 | 7 | 5 | 7 | 4 | 7 | 5 | 3 | 6 | 4 | 4 | 1 | 4 | 3 | 0 | 3 | 2 | 4 | 0 | 1 | -1 | 0 | 4
DisabledPolicyGroup=Industrial Fuel Switching | 0 | 219 | 561 | 769 | 834 | 969 | 1150 | 1405 | 1599 | 1781 | 1985 | 2338 | 2534 | 2741 | 2888 | 2990 | 3001 | 3084 | 3130 | 3148 | 3207 | 3333 | 3487 | 3652 | 3834 | 4010 | 4181 | 4339 | 4517 | 4709 | 4927
DisabledPolicyGroup=Livestock Measures | 0 | -1 | 2 | 2 | 1 | 3 | 4 | 2 | 5 | 7 | 10 | 6 | -3 | -10 | -15 | -19 | -35 | -34 | -24 | -29 | -23 | -4 | -9 | -9 | 1 | 4 | 0 | 2 | 10 | 4 | 15
DisabledPolicyGroup=Methane Capture and Destruction | 0 | 0 | 1 | 3 | 1 | 1 | 2 | -1 | 2 | 7 | 3 | 5 | 8 | 11 | 11 | 11 | 6 | 9 | 8 | 9 | 10 | 16 | 13 | 13 | 14 | 14 | 12 | 10 | 12 | 14 | 13
DisabledPolicyGroup=Building Electrification | 0 | 44 | 96 | 183 | 267 | 394 | 535 | 786 | 982 | 1194 | 1411 | 1616 | 1772 | 1921 | 2032 | 2134 | 2159 | 2202 | 2238 | 2248 | 2254 | 2261 | 2233 | 2182 | 2106 | 2032 | 1950 | 1879 | 1818 | 1753 | 1707
DisabledPolicyGroup=Industrial CCS | 0 | 11 | 14 | 3 | -7 | -14 | -10 | -10 | -5 | -11 | 0 | 1 | 7 | 13 | 13 | 16 | 18 | 14 | 15 | 17 | 18 | 30 | 36 | 38 | 45 | 53 | 52 | 54 | 59 | 55 | 69
DisabledPolicyGroup=Electricity PTC/ITC | 0 | 62 | 97 | 128 | 116 | 100 | 299 | 498 | 587 | 611 | 658 | 877 | 948 | 985 | 920 | 749 | 269 | 117 | 80 | 37 | 10 | 4 | -6 | -21 | -31 | -39 | -42 | -46 | -46 | -55 | -46
DisabledPolicyGroup=Passenger Mode Shifting | 0 | 172 | 367 | 554 | 761 | 978 | 1206 | 1429 | 1621 | 1777 | 1986 | 2119 | 2237 | 2341 | 2405 | 2482 | 2557 | 2648 | 2729 | 2806 | 2895 | 2996 | 3092 | 3187 | 3288 | 3407 | 3511 | 3639 | 3776 | 3907 | 4054
DisabledPolicyGroup=Freight Logistics | 0 | -7 | -15 | -18 | -35 | -44 | -49 | -71 | -87 | -103 | -120 | -137 | -154 | -162 | -186 | -211 | -237 | -262 | -286 | -318 | -344 | -366 | -396 | -440 | -477 | -507 | -553 | -591 | -630 | -681 | -720
DisabledPolicyGroup=Reduction in Industry Product Demand | 0 | -13 | -24 | -29 | -35 | -50 | -54 | -67 | -75 | -85 | -91 | -95 | -105 | -107 | -111 | -119 | -134 | -141 | -137 | -148 | -156 | -150 | -155 | -164 | -178 | -176 | -186 | -193 | -199 | -211 | -218
DisabledPolicyGroup=Fuel Economy Standards | 0 | 8 | 12 | 30 | 44 | 49 | 8 | 4 | 36 | 77 | 183 | 261 | 347 | 422 | 466 | 499 | 436 | 375 | 304 | 251 | 203 | 161 | 123 | 87 | 69 | 51 | 46 | 44 | 39 | 34 | 33
DisabledPolicyGroup=Industrial Energy Efficiency Standards | 0 | -17 | -61 | -77 | -119 | -145 | -200 | -234 | -262 | -293 | -313 | -342 | -367 | -388 | -417 | -442 | -455 | -472 | -495 | -512 | -534 | -559 | -606 | -653 | -710 | -758 | -828 | -900 | -953 | -1036 | -1114
DisabledPolicyGroup=Building Codes and Appliance Standards | 0 | -54 | -137 | -223 | -310 | -411 | -623 | -724 | -852 | -956 | -1016 | -1072 | -1126 | -1153 | -1215 | -1243 | -1236 | -1200 | -1180 | -1158 | -1157 | -1144 | -1152 | -1159 | -1159 | -1163 | -1176 | -1187 | -1196 | -1217 | -1230
DisabledPolicyGroup=Building Retrofitting | 0 | 321 | 360 | 366 | 369 | 345 | 324 | 306 | 296 | 284 | 277 | 277 | 286 | 303 | 290 | 300 | 312 | 320 | 335 | 335 | 348 | 367 | 372 | 370 | 381 | 380 | 383 | 378 | 383 | 392 | 402
DisabledPolicyGroup=Subsidy for Elec Production - Nuclear | 0 | 0 | -2 | -5 | -16 | -23 | -23 | -12 | -5 | -6 | 8 | 3 | 0 | 0 | -1 | -1 | -1 | -2 | 0 | -3 | 1 | 1 | 0 | 0 | 0 | -1 | 1 | 1 | 0 | 3 | 2
DisabledPolicyGroup=All | 0 | 1892 | 3669 | 4029 | 4165 | 4667 | 5571 | 6565 | 7680 | 8825 | 10281 | 11562 | 12831 | 13977 | 14879 | 15538 | 15660 | 15815 | 15778 | 15602 | 15556 | 15598 | 15709 | 15888 | 16018 | 16099 | 16244 | 16310 | 16378 | 16467 | 16600